## SelectG
|  | MOS Selection Guide | [21 empty] | 2020/5/25
Part No. | Package Type | Configuration | MOSFET Type | VDS (V) | VGS (V) | Vth (V) | RDS(ON) (mΩ) max. at VGS= |  |  |  | Ciss (pF) | Coss (pF) | Crss (pF) | Qg (nC) |  | Qgs (nC) | Qgd (nC) | Rg W | EAS (mJ) | ID (A) |  |  |  | PD(W) |  |  | ESD Diode | Schokkty Diode
[7 empty] | 10V | 4.5V | 2.5V | 1.8V |  |  |  | 10V | 4.5V |  |  |  |  | Tc=25℃ | Tc=100℃ | TA=25℃ | TA=70℃ | Tc=25℃ | TA=25℃ | TA=70℃
PDEJ2210Z | 2928-J | Dual | N+N | 20 | ±10 | 0.3/0.6/1 | - | 12.3/15 | 13.8/18 | 16.2/22 | 1020 | 160 | 110 | - | 16.9 | 1.1 | 4 | - | - | - | - | 7.6 | 6.08 | - | 1.39 | - | O | X
PWFB9596 | CSP 4ball | Com. Dual | N+N | 24 | ±12 | 0.4/0.7/1.2 | - | 26/31 | 37/47 | - | - | - | - | 10.4 | - | 0.7 | 4.3 | - | - | 5.5 | 3.5 | - | - | 1.5 | - | - | O | X
PDEB2310L | DFN2X2-6 | Single | N | 20 | ±10 | 0.3/0.6/1 | - | 10/13 | 11.5/15.5 | 15/21 | 1020 | 160 | 110 | - | 16.9 | 1.1 | 4 | 2 | - | - | - | 9.9 | 7.9 | - | 2.01 | - | O | X
PDB3912L | DFN2X2-6 | Single | N | 30 | ±20 | 1.2/1.6/2.5 | 15.5/19 | 20.5/27 | - | - | 490 | 80 | 55 | 5.2 | - | 0.6 | 2 | 2.2 | - | - | - | 8 | 6.4 | - | 2 | - | X | X
PDB3910L | DFN2X2-6 | Single | N | 30 | ±20 | 1.2/1.8/2.5 | 10.2/13 | 13.3/18 | - | - | 620 | 85 | 60 | - | 7.4 | 2.3 | 3 | 2.8 | 13 | - | - | 10 | 8 | - | 2.01 | - | X | X
PDB49B4L | DFN2X2-6 | Single | N | 40 | 20/-12 | 1.2/1.6/2.5 | 13/16 | 20/26.5 | - | - | 450 | 190 | 15 | 5.6 | - | 0.8 | 1.8 | 2.1 | - | - | - | 8 | 6.4 | - | 2 | - | X | X
PDB2309L | DFN2X2-6 | Single | P | -20 | ±10 | 0.3/0.6/1 | - | 22/28 | 27/37 | 33/45 | 1440 | 155 | 115 | - | 16.1 | 1.8 | 3.8 | - | - | 8.5 | 5.4 | - | - | 3.3 | - | - | X | X
PDB2315SK | DFN2X2-6 | Single | P | -20 | ±10 | -0.3/-0.6/-1 | - | 70/85 | 95/120 | 130/170 | 350 | 65 | 50 | - | 4.8 | 0.5 | 1.9 | - | - | 4.5 | 2.8 | - | - | 2.8 | - | - | X | O
PDB3909L | DFN2X2-6 | Single | P | -30 | ±20 | 1.2/1.6/2.2 | 25/30 | 35/46 | - | - | 757 | 122 | 88 | - | 8 | 3.3 | 2.3 | - | 39.2 | - | - | 6.1 | 4.8 | - | 2.01 | - | X | X
PDB3911L | DFN2X2-6 | Single | P | -30 | ±20 | 1.2/1.6/2.2 | 45/55 | 65/85 | - | - | 560 | 55 | 40 | - | 5.1 | 2 | 2.2 | - | - | - | - | 4.7 | 3.8 | - | 2.01 | - | X | X
PDB4909CL | DFN2X2-6 | Single | P | -40 | ±20 | 1.2/1.6/2.5 | 40/48 | 60/78 | - | - | 825 | 68 | 50 | 13 | - | 1.5 | 3.1 | - | 31 | - | - | 5 | 3.2 | - | 2 | - | X | X
PDB1216E | DFN2X2-6 | Com. Dual | N+N | 12 | ±8 | 0.3/0.6/1 | - | 19/23 | 26/34 |  | 370 | 60 | 48 | - | 7 | 0.7 | 1.8 | - | - | - | - | 6 | 4.8 | 1.25 | - | - | X | X
PDB2216S | DFN2X2-6 | Dual | N+N | 20 | ±10 | 0.3/0.6/1 | - | 30/40 | 42/55 | 55/80 | 315 | 50 | 40 | - | 5.8 | 0.6 | 1.5 | - | - | 5.2 | 3.3 | - | - | 1.78 | - | - | X | X
PDB3814S | DFN2X2-6 | Dual | N+N | 30 | ±20 | 1.2/1.5/2.5 | 22/30 | 35/46 | - | - | 333 | 52 | 43 | 5.1 | - | 0.4 | 2.2 | 0.95 | - | - | - | 5 | 4 | - | 1.25 | - | X | X
PDB4854S | DFN2X2-6 | Dual | N+N | 40 | ±20 | 1.2/1.7/2.5 | 32/39 | 43/56 | - | - | 380 | 60 | 35 | 4 | - | 1.2 | 1.5 | 1.1 | - | - | - | 4.3 | 3.4 | - | 1.25 | - | X | X
PDB0854S | DFN2X2-6 | Dual | N+N | 100 | ±20 | 1.2/1.8/2.5 | 330/390 | 350/420 | - | - | 345 | 9.3 | 4.3 | 9 | - | 2.3 | 1.1 | 2.8 | - | - | - | 1.2 | 0.96 | - | 1.25 | - | X | X
PDB2215S | DFN2X2-6 | Dual | P+P | -20 | ±10 | 0.3/0.6/1 | - | 76/90 | 100/125 | 131/170 | 350 | 65 | 50 | - | 4.8 | 0.5 | 1.9 | - | - | - | - | 3 | 2.4 | - | 1.25 | - | X | X
PDB2116S | DFN2X2-6 | Dual | N+P | 20 | ±10 | 0.3/0.6/1 | - | 30/40 | 42/55 | 55/70 | 315 | 50 | 40 | - | 5.8 | 0.6 | 1.5 | - | - | 3.8 | 2.3 | - | - | 1.25 | - | - | X | X
PDB2116S | DFN2X2-6 | Dual | N+P | -20 | ±10 | 0.3/0.6/1 | - | 82/100 | 125/140 | 197/230 | 350 | 65 | 50 | - | 4.8 | 0.5 | 1.9 | - | - | 2.5 | 1.5 | - | - | 1.25 | - | - | X | X
PDEB2210Q | DFN2X3-6 | Com. Dual | N+N | 20 | ±10 | 0.3/0.6/1 | - | 11/14 | 12.5/16 | 15.5/20 | 1020 | 160 | 110 | - | 16.9 | 1.1 | 4 | 2 | - | - | - | 8.4 | 6.7 | - | 1.56 | - | O | X
PDEB2594Q | DFN2X3-6 | Com. Dual | N+N | 20 | ±12 | 0.5/0.65/1.5 | - | 8/9.6 | 10.5/13.6 | - | 1514 | 178 | 145 | - | 13.8 | 2.1 | 4.5 | - | - | - | - | 24 | 19.2 | 13.6 | - | - | O | X
PDEB25A6Q | DFN2X3-6 | Com. Dual | N+N | 20 | ±12 | 0.5/0.75/1.5 | - | 5.6/6.7 | 7.4/9.6 | - | 780 | 237 | 90 | - | 19.9 | 2.3 | 8.2 | - | - | 32 | 20.2 | - | - | 20 | - | - | O | X
PMEB2516Q | DFN2X3-6 | Com. Dual | N+N | 20 | ±12 | 0.5/0.72/1.5 | - | 6/8.2 | 8.2/11 | - | 1350 | 185 | 160 | - | 15 | 2.8 | 4.4 | - | - | 11 | - | - | 8.8 | 1.56 | - | - | O | X
PDB2116M | DFN2X3-8 | Dual | N+P | 20 | ±10 | 0.3/0.6/1 | - | 30/40 | 42/55 | 55/70 | 315 | 50 | 40 | - | 5.8 | 0.6 | 1.5 | - | - | 3.8 | 2.3 | - | - | 1.25 | - | - | X | X
PDB2116M | DFN2X3-8 | Dual | N+P | -20 | ±10 | 0.3/0.6/1 | - | 65/90 | 85/130 | 120/180 | 350 | 65 | 50 | - | 4.8 | 0.5 | 1.9 | - | - | 2.5 | 1.5 | - | - | 1.25 | - | - | X | X
PDB3907Z | DFN3X3 | Single | P | -30 | ±20 | 1.2/1.6/2.5 | 14.5/18 | 23/30 | - | - | 1250 | 160 | 90 | - | 11 | 3.4 | 4.2 | - | - | 30 | 19 | - | - | 27 | - | - | X | X
PDEB3907Z | DFN3X3 | Single | P | -30 | ±20 | 1.2/1.6/2.5 | 16/20 | 26/35 | - | - | 1250 | 160 | 90 | - | 11 | 3.4 | 4.2 | - | - | 30 | 19 | - | - | 27 | - | - | O | X
PDEB25A6N | DFN3X3 | Com. Dual | N+N | 20 | ±12 | 0.5/0.75/1.5 | - | 5.1/6.1 | 6.6/8.8 | - | 780 | 237 | 90 | - | 19.9 | 2.3 | 8.2 | - | - | 40 | 25.3 | - | - | 27 | - | - | O | X
PDEB2594P | DFN3X3 | Com. Dual | N+N | 20 | ±12 | 0.5/0.65/1.5 | - | 6.7/8 | 9.2/12 | - | 1514 | 178 | 145 | - | 13.8 | 2.1 | 4.5 | - | - | 24 | 15 | - | - | 27 | - | - | O | X
PMEB2516P | DFN3X3 | Com. Dual | N+N | 20 | ±12 | 0.5/0.75/1.5 | - | 5/6 | 6.5/8.6 | - | 780 | 237 | 90 | - | 19.9 | 2.3 | 8.2 | - | - | 40 | 25.3 | - | - | 27 | - | - | O | X
PDB3810H | DFN3X3 | Asym. Dual | N+N | 30 | ±20 | 1.2/1.6/2.5 | 8.5/10.5 | 11/14 | - | - | 620 | 85 | 60 | 15.6 | - | 2.3 | 3 | 2.8 | 13 | 19.5 | 12.3 | 10.8 | 6.8 | 27 | - | - | X | X
PDB3006HX4H | DFN5X6 | 4 IN 1 | N+N+N+N | 30 | ±20 | 1.2/1.6/2.5 | 4.7/5.5 | 6.3/8.5 | - | - | 1160 | 200 | 180 | 24.6 | - | 1.85 | 6.8 | 2.5 | 88 | 64 | 40.5 | - | - | 36.7 | - | - | X | X
PDB3008HX4H | DFN5X6 | 4 IN 1 | N+N+N+N | 30 | ±20 | 1.2/1.6/2.5 | 6.5/8 | 9.5/12 | - | - | 850 | 133 | 78 | 16.7 | - | 4.5 | 1.3 | 2.7 | 45 | 45 | 28.5 | - | - | 27.2 | - | - | X | X
PDB3010HX4H | DFN5X6 | 4 IN 1 | N+N+N+N | 30 | ±20 | 1.2/1.8/2.5 | 8.4/10.2 | 11.6/15 | - | - | 620 | 85 | 60 | 16.5 | - | 2.3 | 3 | 2.8 | 13 | 35 | 22 | - | - | 21.5 | - | - | X | X
PDB3012HX4H | DFN5X6 | 4 IN 1 | N+N+N+N | 30 | ±20 | 1.2/1.6/2.5 | 12.8/16 | 17.6/23 | - | - | 370 | 70 | 50 | 5.2 | - | 0.6 | 2 | 2.2 | 18 | 25 | 15.8 | - | - | 16.9 | - | - | X | X
PDB3008HF6H | DFN6X6 | 6 IN 1 | N+N+N+N+N+N | 30 | ±20 | 1.2/1.6/2.5 | 7/8.5 | 10/13 | - | - | 850 | 133 | 78 | 16.7 | - | 4.5 | 1.3 | 2.7 | 45 | 42 | 26.6 | - | - | 24.7 | - | - | X | X
PDB3012HF6H | DFN6X6 | 6 IN 1 | N+N+N+N+N+N | 30 | ±20 | 1.2/1.6/2.5 | 13.5/18 | 18.5/24 | - | - | 370 | 70 | 50 | 5.2 | - | 0.6 | 2 | 2.2 | 18 | 23 | 14.5 | - | - | 15.4 | - | - | X | X
PDEC3907W | PPAK2X3 | Single | P | -30 | ±20 | 1.2/1.6/2.5 | 19/23 | 28/34 | - | - | 1250 | 160 | 90 | - | 11 | 3.4 | 4.2 | - | - | 8.5 | 5.3 | - | - | 3 | - | - | O | X
PDEC2594F | PPAK2X5 | Com. Dual | N+N | 20 | ±12 | 0.5/0.65/1.5 | - | 8/9.6 | 10.3/13.4 | - | 1514 | 178 | 145 | - | 13.8 | 2.1 | 4.5 | - | - | 20 | 12.6 | - | - | 27 | - | - | O | X
PDC2604Z | PPAK3X3 | Single | N | 20 | ±12 | 0.3/0.65/1 | - | 2.8/3.5 | 3.5/4.5 | 5/7 | 3870 | 580 | 340 | - | 52 | 6.6 | 13.8 | 1.3 | - | 80 | 51 | - | - | 66 | - | - | X | X
PDC2306AZ | PPAK3X3 | Single | N | 20 | ±10 | 0.3/0.6/1 | - | 3.8/4.6 | 4.7/5.8 | 6.2/8 | 1920 | 280 | 180 | - | 29.8 | 2.7 | 9 | - | - | 70 | 44 | - | - | 44.6 | - | - | X | X
PDC2306Z | PPAK3X3 | Single | N | 20 | ±10 | 0.3/0.6/1 | - | 4.5/5.4 | 5.5/6.8 | 6.8/8.8 | 1920 | 280 | 180 | - | 29.8 | 2.7 | 9 | - | - | 65 | 41 | - | - | 44.6 | - | - | X | X
PDEC2310Z | PPAK3X3 | Single | N | 20 | ±10 | 0.3/0.6/1 | - | 8/10 | 9.5/12 | 12/17 | 1020 | 160 | 110 | - | 16.9 | 1.1 | 4 | 2 | - | 30 | 19 | - | - | 26 | - | - | O | X
PDC3904Z | PPAK3X3 | Single | N | 30 | ±20 | 1.2/1.6/2.5 | 2.9/3.8 | 4.3/5.5 | - | - | 2200 | 280 | 177 | - | 24 | 4.2 | 13 | 2 | 125 | 80 | 51 | - | - | 66 | - | - | X | X
PDC3964Z | PPAK3X3 | Single | N | 30 | ±20 | 1/1.6/2.5 | 3.6/4.5 | 4.9/6.4 | - | - | 1910 | 300 | 230 | 34.6 | - | 5.5 | 6.8 | 1.14 | 115 | 64 | 40 | - | - | 44.6 | - | - | X | X
PDC3964CZ | PPAK3X3 | Single | N | 30 | ±20 | 1/1.6/2.5 | 3.1/3.7 | 4.4/5.7 | - | - | 1910 | 300 | 230 | 34.8 | - | 4.4 | 8.4 | 1.5 | 115 | 72 | 45.5 | - | - | 44.6 | - | - | X | X
PDC3906Z | PPAK3X3 | Single | N | 30 | ±20 | 1.2/1.6/2.5 | 4.8/6 | 6.7/9 | - | - | 1160 | 200 | 180 | - | 11.1 | 1.85 | 6.8 | 2.5 | 88 | 60 | 38 | - | - | 45 | - | - | X | X
PDEC3906Z | PPAK3X3 | Single | N | 30 | ±20 | 1.2/1.6/2.5 | 4.5/5.5 | 6/7.8 | - | - | 1210 | 190 | 100 | - | 10.9 | 2.6 | 4.9 | 2.5 | 88 | 60 | 38 | - | - | 45 | - | - | O | X
PDC3908AZ | PPAK3X3 | Single | N | 30 | ±20 | 1.2/1.6/2.5 | 5.7/7.2 | 8.4/11.5 | - | - | 850 | 133 | 78 | 11.4 | - | 2.1 | 2.5 | 2.4 | 45 | 54 | 34 | - | - | 34.7 | - | - | X | X
PDEC3908Z | PPAK3X3 | Single | N | 30 | ±20 | 1.2/1.6/2.5 | 6.2/8.5 | 9/13 | - | - | 750 | 150 | 110 | - | 7.5 | 1.3 | 4.5 | 2.7 | 45 | 48 | 30 | - | - | 35 | - | - | O | X
PDC3908Z | PPAK3X3 | Single | N | 30 | ±20 | 1.2/1.6/2.5 | 6.5/7.8 | 9.2/12 | - | - | 850 | 133 | 78 | - | 7.5 | 1.3 | 4.5 | 2.7 | 45 | 48 | 30 | - | - | 35 | - | - | X | X
PDC3910Z | PPAK3X3 | Single | N | 30 | ±20 | 1.2/1.8/2.5 | 9.4/12 | 13/18 | - | - | 620 | 85 | 60 | - | 7.4 | 2.3 | 3 | 2.8 | 13 | 35 | 22 | - | - | 27 | - | - | X | X
PDC3912Z | PPAK3X3 | Single | N | 30 | ±20 | 1.2/1.6/2.5 | 14/18 | 20/28 | - | - | 345 | 55 | 32 | - | 4.1 | 1 | 2.1 | 3.2 | 14 | 25 | 16 | - | - | 21 | - | - | X | X
PDC4904Z | PPAK3X3 | Single | N | 40 | ±20 | 1/1.6/2.5 | 4.2/5.5 | 5.3/7 | - | - | 2410 | 233 | 152 | - | 25 | 6.4 | 12.1 | 1.6 | - | 70 | 44.3 | - | - | 52 | - | - | X | X
PDC4906Z | PPAK3X3 | Single | N | 40 | ±20 | 1.2/1.8/2.5 | 7.4/9 | 10.6/13.5 | - | - | 1220 | 130 | 55 | 19.7 | - | 2.8 | 5.1 | 2.2 | - | 35 | 22.1 | - | - | 44 | - | - | X | X
PDC4964Z | PPAK3X3 | Single | N | 40 | ±20 | 1.2/1.6/2.5 | 5.7/6.9 | 7/9 | - | - | 1780 | 185 | 150 | 32 | - | 4 | 10 | 1.4 | 76 | 60 | 38 | - | - | 51 | - | - | X | X
PDC49B4Z | PPAK3X3 | Single | N | 40 | 20/-12 | 1.2/1.6/2.5 | 11/13 | 17/22 | - | - | 495 | 310 | 13.5 | 6.9 | - | 1.3 | 3 | 2 | 29 | 30 | 19 | - | - | 26 | - | - | X | X
PDC6904Z | PPAK3X3 | Single | N | 60 | ±20 | 1.2/1.6/2.2 | 10/12 | 12/15 | - | - | 2100 | 165 | 80 | 39.2 | - | 5.9 | 8.8 | 1.6 | 61 | 42 | 26 | - | - | 52 | - | - | X | X
PDC6906Z | PPAK3X3 | Single | N | 60 | ±20 | 1.2/1.8/2.2 | 17/21 | 20/24 | - | - | 1110 | 110 | 60 | 28 | - | 3.5 | 6.5 | 2.2 | 42 | 33 | 20 | - | - | 44.6 | - | - | X | X
PDC6956Z | PPAK3X3 | Single | N | 60 | ±20 | 1.2/1.6/2.5 | 25/30 | 29/38 | - | - | 1300 | 60 | 46 | 19 | - | 2.8 | 4.3 | 2.9 | 31 | 20 | 12.6 | - | - | 33 | - | - | X | X
PDC6964Z | PPAK3X3 | Single | N | 60 | ±20 | 1.2/1.7/2.5 | 13/15 | 16/19 | - | - | 1515 | 120 | 76 | 27 | - | 4.2 | 2.6 | 1.8 | 45 | 35 | 22 | - | - | 46 | - | - | X | X
PDC6964Z-5 | PPAK3X3 | Single | N | 60 | ±20 | 1/1.7/2.5 | 14.5/17.5 | 17.5/23 | - | - | 1310 | 110 | 70 | 19.5 | - | 3.3 | 2.3 | 1.9 | 45 | 32 | 20.2 | - | - | 46 | - | - | X | X
PDC6982Z-5 | PPAK3X3 | Single | N | 65 | 20/-12 | 1/1.6/2.5 | 6/7.2 | 9.6/12.5 | - | - | 1910 | 520 | 30 | 34.7 | - | 4.9 | 11.1 | 1.2 | 140 | 58 | 37 | - | - | 61.2 | - | - | X | X
PDC6982BZ-5 | PPAK3X3 | Single | N | 65 | ±20 | 1/1.6/2.5 | 3.7/4.4 | 5.8/7.5 | - | - | 1675 | 322 | 14 | 36 | - | 4.7 | 13.5 | 1.2 | 140 | 75 | 47 | - | - | 61.2 | - | - | X | X
PDC6986Z-5 | PPAK3X3 | Single | N | 65 | 20/-12 | 1/1.6/2.5 | 9/10.8 | 16.3/19.5 | - | - | 945 | 275 | 26 | 15.3 | - | 2.4 | 5.4 | 0.3 | 51.2 | 48 | 30.4 | - | - | 42 | - | - | X | X
PDC6988Z-5 | PPAK3X3 | Single | N | 65 | 20/-12 | 1/1.6/2.5 | 12.6/16 | 23/30 | - | - | 653 | 192 | 27 | 10.9 | - | 1.5 | 4.4 | 0.3 | 9.1 | 35 | 22 | - | - | 33.8 | - | - | X | X
PDC6986BZ-5 | PPAK3X3 | Single | N | 65 | ±20 | 1.2/1.6/2.5 | 7.1/8.5 | 10.7/13.9 | - | - | 975 | 280 | 30 | 16.6 | - | 1.8 | 6.5 | 0.8 | 45 | 46 | 29.1 | - | - | 42 | - | - | X | X
PDC0956Z | PPAK3X3 | Single | N | 100 | ±20 | 1.2/1.6/2.5 | 90/115 | 95/120 | - | - | 1400 | 60 | 35 | 20 | - | 3.2 | 3.6 | 2 | 6 | 10 | 6.3 | - | - | 29.8 | - | - | X | X
PDC0982Z | PPAK3X3 | Single | N | 100 | 20/-12 | 1/1.5/2.5 | 11.3/13.6 | 16.7/22 | - | - | 1640 | 240 | 4 | 27.8 | - | 3.5 | 8.8 | 1.14 | 115 | 48 | 30 | - | - | 61 | - | - | X | X
PDC0982BZ | PPAK3X3 | Single | N | 100 | ±20 | 1.2/1.6/2.5 | 8.6/10.3 | 11.5/15 | - | - | 1450 | 215 | 8 | 26.1 | - | 6.5 | 5.3 | 1.04 | 115 | 48 | 30 | - | - | 61 | - | - | X | X
PDC0986BZ | PPAK3X3 | Single | N | 100 | ±20 | 1.2/1.6/2.5 | 17/20 | 22/29 | - | - | 690 | 135 | 6 | 12.5 | - | 1.5 | 4.3 | 0.8 | 51 | 28 | 17.7 | - | - | 44 | - | - | X | X
PDC0988Z | PPAK3X3 | Single | N | 100 | 20/-12 | 1/1.6/2.5 | 32/38 | 49/63 | - | - | 553 | 181 | 30 | 8 | - | 2.1 | 2.3 | 0.8 | 34 | 16 | 10 | - | - | 32.5 | - | - | X | X
PDC2603Z | PPAK3X3 | Single | P | -20 | ±12 | 0.3/0.6/1.0 | - | 6/8 | 8/11 | 11/16 | 4060 | 520 | 400 | - | 44.4 | 7.2 | 10.2 | - | - | 60 | 38 | - | - | 62.5 | - | - | X | X
PDC2305Z | PPAK3X3 | Single | P | -20 | ±10 | 0.3/0.6/1.0 | - | 12/15 | 15/20 | 20/26 | 2320 | 280 | 175 | - | 27 | 2.4 | 5.3 | - | - | 26 | 15 | - | - | 44 | - | - | X | X
PDC3903Z | PPAK3X3 | Single | P | -30 | ±20 | 1.2/1.6/2.5 | 7.1/8.5 | 11.5/14 | - | - | 3300 | 410 | 280 | - | 35 | 10.8 | 10.6 | 8.5 | - | 50 | 32 | - | - | 59 | - | - | X | X
PDC3903AZ | PPAK3X3 | Single | P | -30 | ±20 | 1.2/1.4/2.5 | 6.8/8.2 | 9.5/12.5 | - | - | 3300 | 410 | 280 | - | 35 | 10.8 | 10.6 | 8.5 | - | 55 | 34 | - | - | 59 | - | - | X | X
PDC3905Z | PPAK3X3 | Single | P | -30 | ±20 | 1.2/1.6/2.5 | 13/15 | 22/25 | - | - | 1730 | 180 | 125 | - | 14.6 | 4.1 | 6.3 | - | - | 30 | 19 | - | - | 23 | - | - | X | X
PDC3907Z | PPAK3X3 | Single | P | -30 | ±20 | 1.2/1.6/2.5 | 16/20 | 26/35 | - | - | 1250 | 160 | 90 | - | 11 | 3.4 | 4.2 | - | - | 30 | 19 | - | - | 27 | - | - | X | X
PDEC3907Z | PPAK3X3 | Single | P | -30 | ±20 | 1.2/1.6/2.5 | 16/20 | 26/35 | - | - | 1250 | 160 | 90 | - | 11 | 3.4 | 4.2 | - | - | 30 | 19 | - | - | 27 | - | - | O | X
PDC4903Z | PPAK3X3 | Single | P | -40 | ±20 | 1.0/1.6/2.5 | 11.3/14 | 15.6/21 | - | - | 2757 | 240 | 137 | 22.2 | - | 8.2 | 8.8 | - | 130 | 38 | 24 | - | - | 52 | - | - | X | X
PDC4963Z | PPAK3X3 | Single | P | -40 | ±20 | 1.2/1.6/2.5 | 12/15 | 17/22 | - | - | 2070 | 225 | 170 | 37 | - | 5.1 | 8.6 | 6.8 | 100 | 40 | 25 | - | - | 52 | - | - | X | X
PDC6907Z | PPAK3X3 | Single | P | -60 | ±20 | 1.2/1.6/2.2 | 54/68 | 72/85 | - | - | 870 | 70 | 42 | 16.4 | - | 2.8 | 3.6 | 16 | 31 | 12 | 7.6 | - | - | 33.8 | - | - | X | X
PDC02P15Z | PPAK3X3 | Single | P | -150 | ±20 | 2/3/4 | 650/780 | 700/950 | - | - | 403 | 31 | 18 | 4.4 | - | 0.7 | 1.5 | 30 | 11.5 | 2 | 1.3 | - | - | 7.8 | - | - | - | -
PDEC2210V | PPAK3X3 | Dual | N+N | 20 | ±10 | 0.3/0.6/1 | - | 10/12 | 11.4/14.5 | 15/20 | 1020 | 160 | 110 | - | 16.9 | 1.1 | 4 | 2 | - | 30 | 19 | - | - | 26 | - | - | O | X
PDEC2210K | PPAK3X3 | Com. Dual | N+N | 20 | ±10 | 0.3/0.6/1 | - | 11/14 | 12.5/16 | 15.5/20 | 1020 | 160 | 110 | - | 16.9 | 1.1 | 4 | 2 | - | - | - | 8.6 | 6.8 | - | 1.67 | - | O | X
PDC3808V | PPAK3X3 | Dual | N+N | 30 | ±20 | 1.2/1.6/2.5 | 9/12 | 13/16 | - | - | 680 | 150 | 70 | - | 7.5 | 1.3 | 4.5 | 2.7 | 45 | 42 | 27 | - | - | 35 | - | - | X | X
PDC3810V | PPAK3X3 | Dual | N+N | 30 | ±20 | 1.2/1.8/2.5 | 10/13 | 14/18 | - | - | 620 | 85 | 60 | - | 7.4 | 2.3 | 3 | 2.8 | 13 | 35 | 22 | - | - | 27 | - | - | X | X
PDC3812V | PPAK3X3 | Dual | N+N | 30 | ±20 | 1.2/1.5/2.5 | 17/20 | 23/30 | - | - | 345 | 55 | 32 | - | 4.1 | 1 | 2.1 | 3.2 | 14 | 20 | 13 | - | - | 20 | - | - | X | X
PDC0810V | PPAK3X3 | Dual | N+N | 100 | ±20 | 1.2/1.8/2.5 | 160/200 | 170/210 | - | - | 820 | 35 | 20 | 13.4 | - | 2.9 | 1.7 | 1.3 | - | 7.8 | 4.9 | - | - | 27.1 | - | - | X | X
PDC0854V | PPAK3X3 | Dual | N+N | 100 | ±20 | 1.2/1.8/2.5 | 290/350 | 300/360 | - | - | 492 | 27 | 15 | 9 | - | 2.3 | 1.1 | 2.8 | - | 5.1 | 3.2 | 1.6 | 1.28 | 20.1 | - | - | X | X
PDC02N15V | PPAK3X3 | Dual | N+N | 150 | ±20 | 1.2/1.8/2.5 | 380/480 | 410/520 | - | - | 350 | 34 | 26 | 8.1 | - | 2 | 2.7 | 2 | - | 2 | 1.25 | - | - | 27.1 | - | - | X | X
PDC3810H | PPAK3X3 | Asym. Dual | N+N | 30 | ±20 | 1.2/1.6/2.5 | 8.5/10.5 | 11/14 | - | - | 620 | 85 | 60 | 15.6 | - | 2.3 | 3 | 2.8 | 13 | 19.5 | 12.3 | 10.8 | 6.8 | 27 | - | - | X | X
PDC2209V | PPAK3X3 | Dual | P+P | -20 | ±10 | 0.3/0.6/1 | - | 28/33 | 37/45 | 49/65 | 1440 | 155 | 115 | - | 16.1 | 1.8 | 3.8 | - | - | 7.5 | 4.5 | - | - | 25 | - | - | X | X
PDEC2209K | PPAK3X3 | Com. Dual | P+P | -20 | ±10 | 0.3/0.6/1 | - | 28/33 | 37/45 | 49/65 | 1440 | 155 | 115 | - | 16.1 | 1.8 | 3.8 | - | - | - | - | 5.6 | 4.5 | - | 1.67 | - | O | X
PDC3703V | PPAK3X3 | Dual | N+P | 30 | ±20 | 1.2/1.5/2.5 | 15/20 | 21/30 | - | - | 345 | 55 | 32 | 9.1 | - | 1 | 2.1 | 3.2 | 32 | 12 | 7.6 | - | - | 20 | - | - | X | X
PDC3703V | PPAK3X3 | Dual | N+P | -30 | ±20 | 1.2/1.6/2.5 | 14.5/18 | 23/30 | - | - | 1250 | 160 | 90 | 24.4 | - | 3.4 | 4.2 | - | 63 | 16 | 10.1 | - | - | 20 | - | - | X | X
PDC3710L | PPAK3X3 | Dual | N+P | 30 | ±20 | 1.2/1.5/2.5 | 10/13 | 14/18 | - | - | 620 | 85 | 60 | 12.9 | - | 1.2 | 4.1 | 2.8 | - | 10 | 6.3 | - | - | 2.5 | - | - | X | X
PDC3710L | PPAK3X3 | Dual | N+P | -30 | ±20 | 1.2/1.5/2.5 | 26/32 | 38/49 | - | - | 757 | 122 | 88 | 13.6 | - | 1.6 | 3.8 | - | - | 7 | 4.4 | - | - | 2.5 | - | - | X | X
PDC3712L | PPAK3X3 | Dual | N+P | 30 | ±20 | 1.2/1.5/2.5 | 15/20 | 21/30 | - | - | 345 | 55 | 32 | - | 4.1 | 1 | 2.1 | 3.2 | 14 | 8 | 5.1 | - | - | 2.5 | - | - | X | X
PDC3712L | PPAK3X3 | Dual | N+P | -30 | ±20 | 1.2/1.5/2.5 | 45/55 | 60/75 | - | - | 560 | 55 | 40 | - | 5.1 | 2 | 2.2 | - | 5 | 4.8 | 3 | - | - | 2.5 | - | - | X | X
PDC3712V | PPAK3X3 | Dual | N+P | 30 | ±20 | 1.2/1.5/2.5 | 15/20 | 21/30 | - | - | 345 | 55 | 32 | - | 4.1 | 1 | 2.1 | 3.2 | 14 | 12 | 7.2 | - | - | 20 | - | - | X | X
PDC3712V | PPAK3X3 | Dual | N+P | -30 | ±20 | 1.2/1.5/2.5 | 40/50 | 60/75 | - | - | 560 | 55 | 40 | - | 5.1 | 2 | 2.2 | - | 5 | 8 | 4.8 | - | - | 20 | - | - | X | X
PDC2602X | PPAK5X6 | Single | N | 20 | ±12 | 0.4/0.6/1 | - | 1.1/1.4 | 1.24/1.7 | - | 11950 | 1347 | 1008 | - | 173 | 35 | 34 | 1.35 | 605 | 210 | 130 | - | - | 142 | - | - | X | X
PDC3990X | PPAK5X6 | Single | N | 30 | 20/-12 | 1/1.6/2.5 | 1/1.2 | 1.5/2.2 | - | - | 5620 | 2165 | 46 | 65 | - | 18 | 8.5 | 1.5 | 423 | 240 | 150 | - | - | 178 | - | - | X | X
PDC3902X | PPAK5X6 | Single | N | 30 | ±20 | 1.2/1.6/2.5 | 1.2/1.6 | 1.8/2.4 | - | - | 7720 | 945 | 435 | - | 65 | 16 | 21 | 1.2 | 245 | 130 | 82 | - | - | 166 | - | - | X | X
PDC3960X | PPAK5X6 | Single | N | 30 | ±20 | 1.2/1.6/2.5 | 1.6/2 | 2.1/2.7 | - | - | 4300 | 700 | 320 | 60 | - | 11.1 | 9.5 | 1.6 | 180 | 165 | 105 | - | - | 135 | - | - | X | X
PDC3984X | PPAK5X6 | Single | N | 30 | ±20 | 1.2/1.6/2.5 | 1.95/2.4 | 2.6/3.3 | - | - | 3800 | 565 | 320 | 56.4 | - | 13.8 | 6.4 | 2.1 | 288 | 150 | 95 | - | - | 122 | - | - | X | X
PDC3094X | PPAK5X6 | Single | N | 30 | ±20 | 1.2/1.6/2.5 | 3/4 | 4.2/5.5 | - | - | 2200 | 475 | 340 | - | 24 | 4.2 | 13 | 2 | 125 | 90 | 57 | - | - | 115 | - | - | X | X
PDC3964X | PPAK5X6 | Single | N | 30 | ±20 | 1.0/1.6/2.5 | 3.6/4.5 | 4.9/6.4 | - | - | 1910 | 300 | 230 | 34.6 | - | 5.5 | 6.8 | 1.14 | 115 | 82 | 52 | - | - | 73.5 | - | - | X | X
PDEC3096X | PPAK5X6 | Single | N | 30 | ±20 | 1.2/1.6/2.5 | 4.5/5.5 | 6.3/8.5 | - | - | 1210 | 190 | 100 | - | 11.1 | 1.85 | 6.8 | 2.5 | 88 | 80 | 51 | - | - | 74 | - | - | O | X
PDC3906X | PPAK5X6 | Single | N | 30 | ±20 | 1/1.6/2.5 | 4.6/5.5 | 6.5/9 | - | - | 1160 | 200 | 180 | - | 11.1 | 1.85 | 6.8 | 2.5 | 88 | 80 | 51 | - | - | 74 | - | - | X | X
PDEC3906X | PPAK5X6 | Single | N | 30 | ±20 | 1/1.6/2.5 | 4.6/5.5 | 6.5/8.5 | - | - | 1160 | 200 | 180 | - | 11.1 | 1.85 | 6.8 | 2.5 | 88 | 80 | 51 | - | - | 74 | - | - | O | X
PDC3908AX | PPAK5X6 | Single | N | 30 | ±20 | 1.2/1.6/2.5 | 6.2/7.2 | 8.9/11.5 | - | - | 680 | 150 | 70 | - | 7.5 | 1.3 | 4.5 | 2.7 | 45 | 65 | 41 | - | - | 54 | - | - | X | X
PDEC3098X | PPAK5X6 | Single | N | 30 | ±20 | 1.2/1.6/2.5 | 6.2/8.5 | 8.9/13 | - | - | 680 | 150 | 70 | - | 7.5 | 1.3 | 4.5 | 2.7 | 45 | 60 | 38 | - | - | 54 | - | - | O | X
PDC3908X | PPAK5X6 | Single | N | 30 | ±20 | 1.2/1.6/2.5 | 6.5/7.8 | 9.2/12 | - | - | 680 | 150 | 70 | - | 7.5 | 4.5 | 1.3 | 2.7 | 45 | 60 | 38 | - | - | 54 | - | - | X | X
PDC3910X | PPAK5X6 | Single | N | 30 | ±20 | 1.2/1.6/2.5 | 9.6/12 | 12.5/16 | - | - | 670 | 115 | 85 | 10.7 | - | 1.7 | 2.5 | 2.8 | 34 | 48 | 30 | - | - | 43 | - | - | X | X
PDC4902X | PPAK5X6 | Single | N | 40 | ±20 | 1.2/1.6/2.5 | 1.7/2.2 | 2.1/3 | - | - | 8000 | 550 | 420 | - | 70 | 15 | 40 | 1.2 | 360 | 140 | 88 | - | - | 142 | - | - | X | X
PMC4998X | PPAK5X6 | Single | N | 40 | ±20 | 1/-/3 | 1.1/1.4 | 1.5/2.5 | - | - | 7500 | 230 | 3.2 | 115 | - | 24 | 19 | 1.4 | 450 | 200 | 130 | - | - | 92.6 | - | - | X | X
PMC4996X | PPAK5X6 | Single | N | 40 | ±20 | 1/-/3 | 1.6/2.2 | - | - | - | 4000 | 150 | 2.5 | 62 | - | 12 | 10 | 2 | 200 | 140 | 90 | - | - | 73.5 | - | - | X | X
PDC4960X | PPAK5X6 | Single | N | 40 | ±20 | 1.2/1.6/2.5 | 2.2/2.8 | 2.6/3.5 | - | - | 4940 | 425 | 170 | - | 44.4 | 9.6 | 16 | 1.4 | 312 | 100 | 63 | - | - | 135 | - | - | X | X
PDC4904X | PPAK5X6 | Single | N | 40 | ±20 | 1/1.6/2.5 | 4.2/5.5 | 5.3/7 | - | - | 2410 | 233 | 152 | - | 25 | 6.4 | 12.1 | 1.6 | - | 90 | 57 | - | - | 83 | - | - | X | X
PDC4964X | PPAK5X6 | Single | N | 40 | ±20 | 1.2/1.6/2.5 | 5.5/6.5 | 6.9/8.5 | - | - | 1540 | 171 | 115 | - | 16.2 | 3.85 | 6.05 | 1.2 | 76 | 70 | 44 | - | - | 83 | - | - | X | X
PDC4906X | PPAK5X6 | Single | N | 40 | ±20 | 1.2/1.6/2.5 | 6.5/8.5 | 9/12 | - | - | 1278 | 135 | 87 | 19.7 | - | 2.8 | 5.1 | 2.2 | 76 | 70 | 44 | - | - | 72.3 | - | - | X | X
PDC4984X | PPAK5X6 | Single | N | 40 | ±20 | 1.2/1.6/2.5 | 2.7/3.2 | 3.5/4.5 | - | - | 3880 | 400 | 338 | 69.5 | - | 10 | 16.3 | 1.7 | 205 | 135 | 85.4 | - | - | 121 | - | - | X | X
PDC49B8AX | PPAK5X6 | Single | N | 40 | 20/-12 | 2/2.8/4 | 2.1/2.5 | - | - | - | 3310 | 1090 | 100 | 58.4 | - | 14.3 | 12 | - | 320 | 150 | 95 | - | - | 129 | - | - | X | X
PDC40B8AX | PPAK5X6 | Single | N | 40 | 20/-12 | 2/2.8/3.4 | 1.3/1.6 | - | - | - | 6690 | 1500 | 90 | 107 | - | 41 | 54 | - | 660 | 200 | 126 | - | - | 129 | - | - | X | X
PDC6902X | PPAK5X6 | Single | N | 60 | ±20 | 1.2/1.6/2.5 | 3.8/4.6 | 4.2/5.5 | - | - | 6805 | 445 | 195 | - | 58.2 | 16.2 | 23.4 | 1.3 | 450 | 100 | 63 | - | - | 142 | - | - | X | X
PDC6960X | PPAK5X6 | Single | N | 60 | ±20 | 1.2/1.6/2.5 | 4.6/5.6 | 5.3/7.0 | - | - | 4740 | 325 | 161 | - | 32.8 | 10.8 | 11.6 | 1.6 | 181 | 85 | 53.8 | - | - | 135 | - | - | X | X
PDC6966AX | PPAK5X6 | Single | N | 60 | ±25 | 2/3/4 | 6.8/8.2 | - | - | - | 1690 | 294 | 90 | 26.9 | - | 10.7 | 6.55 | 1.3 | 238 | 55 | 34.8 | - | - | 135 | - | - | X | X
PDC6904X | PPAK5X6 | Single | N | 60 | ±20 | 1.2/1.6/2.5 | 10/12 | 12/15 | - | - | 2100 | 165 | 80 | 39.2 | - | 5.9 | 8.8 | 1.6 | 61 | 50 | 31 | - | - | 96 | - | - | X | X
PDC6964X | PPAK5X6 | Single | N | 60 | ±20 | 1.2/1.8/2.5 | 13/17 | 16/20 | - | - | 1515 | 120 | 76 | - | 13.2 | 4.2 | 6.2 | 1.8 | 45 | 42 | 26 | - | - | 62.5 | - | - | X | X
PDC6906X | PPAK5X6 | Single | N | 60 | ±20 | 1.2/1.8/2.5 | 17/21 | 20/24 | - | - | 1180 | 90 | 50 | 16.5 | - | 2.5 | 4 | 2.6 | 42 | 40 | 25 | - | - | 83 | - | - | X | X
PDC6990BX | PPAK5X6 | Single | N | 60 | 20/-12 | 1.2/1.7/2.5 | 1.7/2 | 2.6/3.3 | - | - | 4947 | 2850 | 26 | 98 | - | 24 | 27 | 1.1 | 423 | 140 | 88 | - | - | 110 | - | - | X | X
PDC6974X-5 | PPAK5X6 | Single | N | 65 | 20/-12 | 1/1.6/2.5 | 2.3/2.8 | 4.2/5.4 | - | - | 4780 | 1365 | 51 | 59 | - | 10.4 | 19.6 | 1.8 | 245 | 130 | 82 | - | - | 142 | - | - | X | X
PDC6978X-5 | PPAK5X6 | Single | N | 65 | 20/-12 | 1/1.5/2.5 | 2.8/3.5 | 4.3/6 | - | - | 3590 | 1130 | 30 | 64.7 | - | 5.6 | 29 | 1.48 | 210 | 110 | 70 | - | - | 138 | - | - | X | X
PDC6976X-5 | PPAK5X6 | Single | N | 65 | 20/-12 | 1/1.5/2.5 | 3.4/4.2 | 5.4/7.2 | - | - | 2976 | 950 | 24 | 54 | - | 5.2 | 16.1 | 1.24 | 174 | 90 | 57 | - | - | 125 | - | - | X | X
PDC6982X-5 | PPAK5X6 | Single | N | 65 | 20/-12 | 1/1.6/2.5 | 4.6/5.6 | 8.2/10.5 | - | - | 1910 | 520 | 30 | 34.7 | - | 4.9 | 11.1 | 1.2 | 140 | 83 | 52 | - | - | 96 | - | - | X | X
PDC6982BX-5 | PPAK5X6 | Single | N | 65 | ±20 | 1/1.6/2.5 | 3.7/4.4 | 5.8/7.5 | - | - | 1675 | 322 | 14 | 36 | - | 4.7 | 13.5 | 1.2 | 151.3 | 95 | 60 | - | - | 96 | - | - | X | X
PDC6986X-5 | PPAK5X6 | Single | N | 65 | 20/-12 | 1/1.5/2.5 | 9.6/11.5 | 16/20.5 | - | - | 945 | 275 | 26 | 15.3 | - | 2.4 | 5.4 | 0.3 | 51.2 | 55 | 34.8 | - | - | 67 | - | - | X | X
PDC6986BX-5 | PPAK5X6 | Single | N | 65 | ±20 | 1.2/1.6/2.5 | 7/8.4 | 10.5/13.6 | - | - | 810 | 320 | 22 | 16.6 | - | 1.8 | 6.5 | 0.9 | 68.5 | 60 | 38 | - | - | 67 | - | - | X | X
PDC6988X-5 | PPAK5X6 | Single | N | 65 | 20/-12 | 1/1.6/2.5 | 13.6/16 | 24.5/30 | - | - | 653 | 192 | 27 | 10.9 | - | 1.5 | 4.4 | 0.3 | 9.1 | 44 | 27 | - | - | 54.3 | - | - | X | X
PDC7966X | PPAK5X6 | Single | N | 75 | ±25 | 1.2/1.6/2.5 | 9.5/12 | 13/18 | - | - | 2035 | 345 | 136 | 34.5 | - | 5.8 | 7.6 | 1 | 231 | 75 | 47.5 | - | - | 135 | - | - | X | X
PDC8974X | PPAK5X6 | Single | N | 80 | 20/-12 | 1.2/1.6/2.5 | 3.2/3.9 | 4.6/6.2 | - | - | 5160 | 1346 | 40 | 88 | - | 10.2 | 24 | 1.65 | 245 | 100 | 63 | - | - | 142 | - | - | X | X
PDC8974AX | PPAK5X6 | Single | N | 80 | 20/-12 | 2/3/4 | 2.9/3.5 | - | - | - | 5510 | 1200 | 70 | 95.5 | - | 23.5 | 32 | 1.5 | 400 | 130 | 82 | - | - | 142 | - | - | X | X
PDC8976AX | PPAK5X6 | Single | N | 80 | 20/-12 | 2.5/3.2/4 | 5.9/7.2 | - | - | - | 2490 | 823 | 44 | 40.3 | - | 9.4 | 16 | 1 | 201 | 80 | 50 | - | - | 125 | - | - | X | X
PDC8982BX | PPAK5X6 | Single | N | 80 | ±20 | 1.2/1.6/2.5 | 5.8/7 | 8.6/11 | - | - | 1720 | 350 | 10.5 | 31 | - | 4 | 9.5 | 1.1 | 125 | 75 | 48 | - | - | 98 | - | - | X | X
PDC0902X | PPAK5X6 | Single | N | 100 | ±20 | 1/2/3 | 11/13 | 11.5/14 | 12.5/18 | - | 5775 | 317 | 115 | - | 47.2 | 15.6 | 26.8 | 1.2 | 205 | 60 | 38 | - | - | 142 | - | - | X | X
PDC0960X | PPAK5X6 | Single | N | 100 | ±20 | 1/1.6/2.5 | 14.3/17 | 15.8/20 | - | - | 4812 | 220 | 107 | 66.7 | - | 13.4 | 14.6 | 1.6 | 101 | 54 | 34 | - | - | 136 | - | - | X | X
PDC0964X | PPAK5X6 | Single | N | 100 | ±20 | 1/1.8/2.2 | 42/50 | 46/60 | - | - | 1290 | 62 | 40 | 20 | - | 3.2 | 5.5 | 1.8 | 11.3 | 25 | 15.8 | - | - | 73.5 | - | - | X | X
PDC0966X | PPAK5X6 | Single | N | 100 | ±20 | 1/2/3 | 15/18 | 17/22 | 25/38 | - | 1820 | 170 | 90 | 36.8 | - | 9.3 | 9.8 | 1.35 | 45 | 45 | 28 | - | - | 135 | - | - | X | X
PDC0974X | PPAK5X6 | Single | N | 100 | 20/-12 | 1/1.6/2.5 | 4.6/5.5 | 6.2/7.8 | - | - | 4570 | 1180 | 49 | 58.2 | - | 9.2 | 20.8 | 2 | 320 | 70 | 44 | - | - | 142 | - | - | X | X
PDC0976X | PPAK5X6 | Single | N | 100 | 20/-12 | 1.2/1.6/2.5 | 7.2/9.2 | 10.8/14 | - | - | 2250 | 410 | 25 | 37.8 | - | 7.8 | 8.4 | 1.43 | 211 | 62 | 39.2 | - | - | 125 | - | - | X | X
PDC0976BX | PPAK5X6 | Single | N | 100 | ±20 | 1.2/1.6/2.5 | 6.4/7.6 | 8/10.4 | - | - | 1990 | 370 | 10 | 39.1 | - | 4.4 | 12.3 | 1.2 | 174 | 75 | 47.4 | - | - | 125 | - | - | X | X
PDC0978X | PPAK5X6 | Single | N | 100 | 20/-12 | 1.2/1.7/2.5 | 6/7.2 | 8.8/11.2 | - | - | 3250 | 867 | 58 | 53.5 | - | 7.5 | 13.3 | 1.25 | 231 | 65 | 41.1 | - | - | 139 | - | - | X | X
PDC0982X | PPAK5X6 | Single | N | 100 | 20/-12 | 1/1.5/2.5 | 11/13.5 | 15.9/21 | - | - | 1640 | 240 | 4 | 27.8 | - | 3.5 | 8.8 | 1.14 | 115 | 50 | 32 | - | - | 98 | - | - | X | X
PDC0982BX | PPAK5X6 | Single | N | 100 | ±20 | 1.2/1.6/2.5 | 8.5/10.3 | 11.5/15 | - | - | 1450 | 215 | 8 | 26.1 | - | 6.5 | 5.3 | 1.04 | 115 | 60 | 38 | - | - | 98 | - | - | X | X
PDC0984X | PPAK5X6 | Single | N | 100 | ±20 | 1.2/1.9/2.5 | 18.8/23 | 21.5/27 | - | - | 3180 | 118 | 75 | 47 | - | 10 | 11 | 2.2 | 61.3 | 40 | 25.3 | - | - | 121 | - | - | X | X
PDC0986BX | PPAK5X6 | Single | N | 100 | ±20 | 1.2/1.6/2.5 | 18/22 | 23/30 | - | - | 690 | 135 | 6 | 12.5 | - | 1.5 | 4.3 | 0.8 | 51 | 35 | 22 | - | - | 68 | - | - | X | X
PDC0988X | PPAK5X6 | Single | N | 100 | 20/-12 | 1/1.6/2.5 | 32/38 | 49/63 | - | - | 553 | 181 | 30 | 8 | - | 2.1 | 2.3 | 0.8 | 34 | 20 | 12.6 | - | - | 50 | - | - | X | X
PDC09C6BX | PPAK5X6 | Single | N | 100 | ±20 | 1.2/1.6/2.5 | 13.7/16.5 | 18/23 | - | - | 850 | 190 | 6.5 | 14.5 | - | 1.5 | 4.8 | 0.9 | 72 | 45 | 28.5 | - | - | 83 | - | - | X | X
PDC55N12X | PPAK5X6 | Single | N | 115 | 20/-12 | 1.2/1.8/2.5 | 10/12.5 | 15/19 | - | - | 2600 | 460 | 11 | 36 | - | 11.5 | 6.5 | 1.4 | 151 | 60 | 38 | - | - | 125 | - | - | X | X
PDC30N15X | PPAK5X6 | Single | N | 150 | ±25 | 2/3/4 | 52/65 | 65/90 | - | - | 1790 | 160 | 82 | 30 | - | 8.7 | 8 | 1.4 | - | 15 | 9.5 | - | - | 135 | - | - | X | X
PDC30N15BHX | PPAK5X6 | Single | N | 150 | ±20 | 2/3/4 | 43/51 | - | - | - | 1080 | 80 | 5.5 | 15 | - | 3.4 | 5.4 | 0.8 | 33 | 25 | 16 | - | - | 101 | - | - | X | X
PDC60ND15BHX | PPAK5X6 | Single | N | 150 | ±20 | 2/2.6/4 | 22/26 | - | - | - | 2100 | 160 | 7.5 | 35 | - | 7.5 | 10.5 | 0.5 | 88 | 60 | 38 | - | - | 205 | - | - | X | X
PMC04N65MX | PPAK5X6 | Single | N | 650 | ±30 | 2.5/3.5/4.5 | 2100/2500 | - | - | - | 530 | 20 | 5 | 17 | - | 2.5 | 10.5 | 2.6 | 24.5 | 4 | 2.5 | - | - | 95 | - | - | X | X
PDC2601X | PPAK5X6 | Single | P | -20 | ±12 | 0.4/0.6/1 | 1.8/2.3 | 2.1/2.6 | 2.7/3.6 | - | 14000 | 1670 | 730 | - | 149 | 14.4 | 42.8 | 2.6 | - | 90 | 54 | - | - | 41.6 | - | - | X | X
PDC3901X | PPAK5X6 | Single | P | -30 | ±20 | 1.2/1.6/2.2 | 2.6/3.3 | 3.8/5 | - | - | 7930 | 983 | 505 | 146 | - | 22 | 32 | - | 320 | 100 | 63.2 | - | - | 138 | - | - | X | X
PDC3903X | PPAK5X6 | Single | P | -30 | ±20 | 1.2/1.6/2.5 | 7.1/8.5 | 11.5/14 | - | - | 3300 | 410 | 280 | - | 35 | 10.8 | 10.6 | 8.5 | - | 60 | 38 | - | - | 96 | - | - | X | X
PDC3907X | PPAK5X6 | Single | P | -30 | ±20 | 1.2/1.6/2.2 | 16.5/19 | 26/31 | - | - | 1100 | 170 | 120 | 17 | - | 3 | 4 | 11 | 54 | 35 | 22 | - | - | 53 | - | - | X | X
PDC3907CX | PPAK5X6 | Single | P | -30 | ±20 | 1.2/1.6/2.5 | 15.4/17.8 | 24/29 | - | - | 1100 | 170 | 120 | 16.4 | - | 3 | 4 | 11 | 54 | 40 | 26 | - | - | 53 | - | - | X | X
PDC3959X | PPAK5X6 | Single | P | -30 | ±20 | 1.2/1.6/2.2 | 3.5/4.5 | 5/7 | - | - | 6220 | 782 | 412 | 108 | - | 15 | 17.4 | - | - | 90 | 56 | - | - | 136 | - | - | X | X
PDC4959X | PPAK5X6 | Single | P | -40 | ±20 | 1.2/1.6/2.5 | 4.7/5.8 | 6.4/8.5 | - | - | 5720 | 527 | 352 | 106 | - | 13.1 | 24.9 | 4.2 | 245 | 85 | 53.7 | - | - | 135 | - | - | X | X
PDC6901X | PPAK5X6 | Single | P | -60 | ±20 | 1.2/1.6/2.5 | 7.1/8.6 | 8.8/12 | - | - | 8620 | 486 | 288 | 141 | - | 17 | 28.6 | - | 320 | 72 | 45.5 | - | - | 142 | - | - | X | X
PDC6905X | PPAK5X6 | Single | P | -60 | ±20 | 1.2/1.6/2.5 | 41/47 | 53/64 | - | - | 1200 | 85 | 60 | 19 | - | 2.5 | 4.3 | 14 | 58 | 25 | 16 | - | - | 72 | - | - | X | X
PDC3806T | PPAK5X6 | Dual | N+N | 30 | ±20 | 1/1.6/2.5 | 5.5/6.5 | 7/9 | - | - | 1160 | 200 | 180 | - | 11.1 | 1.85 | 6.8 | 2.5 | 88 | 40 | 25.3 | - | - | 46 | - | - | X | X
PDC3810T | PPAK5X6 | Dual | N+N | 30 | ±20 | 1.2/1.6/2.5 | 9/10.8 | 12.2/15.8 | - | - | 710 | 85 | 70 | 15.6 | - | 2.3 | 3 | 2.8 | 36.5 | 45 | 28.5 | - | - | 43 | - | - | X | X
PDC4806T | PPAK5X6 | Dual | N+N | 40 | ±20 | 1/1.6/2.5 | 7.2/9 | 9.5/12 | - | - | 1220 | 130 | 55 | - | 12.2 | 3.3 | 6.7 | 2.2 | 64 | 30 | 19 | - | - | 46 | - | - | X | X
PDC6804T | PPAK5X6 | Dual | N+N | 60 | ±20 | 1/1.6/2.5 | 10.8/13 | 12.5/16 | - | - | 2100 | 165 | 80 | 39.2 | - | 5.9 | 8.8 | 1.6 | 61 | 50 | 31 | - | - | 96 | - | - | X | X
PDC6886T-5 | PPAK5X6 | Dual | N+N | 60 | 20/-12 | 1/1.5/2.5 | 11/13 | 18/23 | - | - | 945 | 275 | 26 | 17.6 | - | 2.7 | 6.3 | 0.9 | 20 | 45 | 28.5 | - | - | 67 | - | - | X | X
PDC0810T | PPAK5X6 | Dual | N+N | 100 | ±20 | 1.2/1.8/2.5 | 145/185 | 150/195 | - | - | 820 | 35 | 20 | 13.4 | - | 2.9 | 1.7 | 1.3 | - | 10 | 6.3 | - | - | 43 | - | - | X | X
PDC0854T | PPAK5X6 | Dual | N+N | 100 | ±20 | 1.2/1.8/2.5 | 270/330 | 280/340 | - | - | 492 | 27 | 15 | 9 | - | 2.3 | 1.1 | 2.8 | - | 6.6 | 4.2 | - | - | 32.2 | - | - | X | X
PDC0886BT | PPAK5X6 | Dual | N+N | 100 | ±20 | 1.2/1.5/2.5 | 20/24 | 27/35 | - | - | 690 | 135 | 6 | 12.5 | - | 1.5 | 4.3 | 0.8 | 51 | 25 | 15.8 | - | - | 50 | - | - | X | X
PDC0744T | PPAK5X6 | Dual | N+P | 100 | ±20 | 1.2/1.6/2.5 | 140/168 | 145/188 | - | - | 1026 | 21.8 | 15.2 | 14.5 | - | 4.8 | 2 | 1.7 | 5 | 10 | 6.3 | - | - | 39 | - | - | X | X
PDC0744T | PPAK5X6 | Dual | N+P | -100 | ±20 | 1.2/1.5/2.5 | 250/300 | 270/350 | - | - | 755 | 24 | 17.6 | 11.7 | - | 1.6 | 2.9 | - | 18 | 8 | 5.1 | - | - | 39 | - | - | X | X
PDC3801R | PPAK5X6 | Asym. Dual | N+N | 30 | ±20 | 1/1.6/2.5 | 4.8/6 | 6.5/9 | - | - | 1160 | 200 | 180 | - | 11.1 | 1.85 | 6.8 | 2.5 | 88 | 80 | 51 | - | - | 54 | - | - | X | X
PDC3801R | PPAK5X6 | Asym. Dual | N+N | 30 | ±20 | 1/1.6/2.5 | 7.5/9 | 10/13 | - | - | 750 | 150 | 110 | - | 7.5 | 1.3 | 4.5 | 2.7 | 45 | 55 | 35 | - | - | 40 | - | - | X | X
PDC3803R | PPAK5X6 | Asym. Dual | N+N | 30 | ±20 | 1/1.6/2.5 | 7.5/9.5 | 11/14.5 | - | - | 680 | 150 | 70 | - | 7.5 | 1.3 | 4.5 | 2.7 | 45 | 43 | 27.2 | - | - | 27.2 | - | - | X | X
PDC3803R | PPAK5X6 | Asym. Dual | N+N | 30 | ±20 | 1/1.6/2.5 | 3.3/4.2 | 4.5/6 | - | - | 2200 | 280 | 177 | - | 24 | 4.2 | 13 | 2 | 88 | 85 | 54 | - | - | 48 | - | - | X | X
PDC4801R | PPAK5X6 | Asym. Dual | N+N | 40 | ±20 | 1/1.6/2.5 | 9/13 | 11.5/17 | - | - | 1088 | 110 | 80 | - | 13 | 4 | 5.3 | 3 | 58 | 39 | 24.6 | - | - | 34.7 | - | - | X | X
PDC4801R | PPAK5X6 | Asym. Dual | N+N | 40 | ±20 | 1/1.6/2.5 | 5.5/6.8 | 7.2/9.5 | - | - | 1540 | 171 | 115 | - | 16.2 | 3.85 | 6.05 | 1.2 | 88 | 60 | 37.9 | - | - | 41.7 | - | - | X | X
PDC3701T | PPAK5X6 | Dual | N+P | 30 | ±20 | 1.2/1.5/2.5 | 9.4/12 | 13/18 | - | - | 620 | 85 | 60 | - | 7.4 | 2.3 | 3 | 2.8 | 39.2 | 23.3 | 14.7 | - | - | 17.4 | - | - | X | X
PDC3701T | PPAK5X6 | Dual | N+P | -30 | ±20 | 1.2/1.6/2.5 | 24/29 | 35/46 | - | - | 757 | 122 | 88 | - | 8 | 3.3 | 2.3 | - | 39.2 | 15.2 | 9.6 | - | - | 17.4 | - | - | X | X
PDC3883T | PPAK5X6 | Dual | P+P | -30 | ±20 | 1/1.6/2.5 | 6/7.2 | 8.7/11.3 | - | - | 3875 | 505 | 380 | 65.8 | - | 20 | 11 | 6.9 | 125 | 80 | 50.6 | - | - | 91 | - | - | X | X
PDC4756T | PPAK5X6 | Dual | N+P | 40 | ±20 | 1.2/1.6/2.5 | 9.7/11.5 | 12.5/16 | - | - | 1109 | 114 | 89 | 16.9 | - | 2 | 4.4 | 2.8 | 45 | 42 | 26.5 | - | - | 34.7 | - | - | X | X
PDC4756T | PPAK5X6 | Dual | N+P | -40 | ±20 | 1.2/1.5/2.5 | 25/30 | 35/45 | - | - | 1320 | 116 | 89 | 23.2 | - | 2.9 | 4.3 | - | 51 | 27 | 17 | - | - | 34.7 | - | - | X | X
PDC3008X4 | PPAK5X6 | 4 IN 1 | N+N+N+N | 30 | ±20 | 1.2/1.6/2.5 | 13/15.5 | 15/19 | - | - | 680 | 150 | 70 | 16.7 | - | 4.5 | 1.3 | 2.7 | 45 | 15 | 9.5 | - | - | 9.7 | - | - | X | X
PDC3012X4 | PPAK5X6 | 4 IN 1 | N+N+N+N | 30 | ±20 | 1.2/1.6/2.5 | 19/24 | 25/34 | - | - | 345 | 55 | 32 | 9 | - | 1 | 2.1 | 3.2 | 32 | 11.5 | 7.3 | - | - | 8.3 | - | - | X | X
PDC6088X4-5 | PPAK5X6 | 4 IN 1 | N+N+N+N | 65 | 20/-12 | 1/1.6/2.5 | 20/24 | 30/38 | - | - | 653 | 192 | 27 | 10.9 | - | 1.5 | 4.4 | 0.3 | 9.1 | 13.8 | 8.7 | - | - | 13.6 | - | - | X | X
PDS3904 | SOP8 | Single | N | 30 | ±20 | 1.2/1.6/2.5 | 3.8/4.2 | 5.2/6 | - | - | 2200 | 280 | 177 | - | 24 | 4.2 | 13 | 2 | 125 | 30 | 19 | - | - | 7 | - | - | X | X
PDS3906 | SOP8 | Single | N | 30 | ±20 | 1.2/1.6/2.5 | 5/6 | 6.5/9 | - | - | 1160 | 200 | 180 | - | 11.1 | 1.85 | 6.8 | 2.5 | - | 20 | 12.6 | - | - | 5.4 | - | - | X | X
PDS3908 | SOP8 | Single | N | 30 | ±20 | 1.2/1.6/2.5 | 8.5/10 | 12.5/15 | - | - | 750 | 150 | 110 | - | 7.5 | 1.3 | 4.5 | 2.7 | - | 15 | 9.5 | - | - | 4 | - | - | X | X
PDS3910 | SOP8 | Single | N | 30 | ±20 | 1.2/1.8/2.5 | 9.5/12 | 13/18 | - | - | 620 | 85 | 60 | - | 7.4 | 2.3 | 3 | 2.8 | 13 | 10 | 6.3 | - | - | 2.1 | - | - | X | X
PDS3912 | SOP8 | Single | N | 30 | ±20 | 1.2/1.6/2 | 16/18 | 23/28 | - | - | 345 | 55 | 32 | - | 4.1 | 1 | 2.1 | 3.2 | 32 | 9 | 5.7 | - | - | 2.5 | - | - | X | X
PDS3984 | SOP8 | Single | N | 30 | ±20 | 1.2/1.6/2.5 | 2/2.4 | 2.6/3.4 | - | - | 3800 | 565 | 410 | 62 | - | 8.1 | 12 | 2.1 | 218 | - | - | 20 | 16 | - | 2 | - | X | X
PDS4904 | SOP8 | Single | N | 40 | ±20 | 1.2/1.6/2.5 | 4.8/5.8 | 6/7.8 | - | - | 2410 | 233 | 152 | - | 25 | 6.4 | 12.1 | 1.6 | 101 | - | - | 12 | 9.6 | - | 1.47 | - | X | X
PDS4906 | SOP8 | Single | N | 40 | ±20 | 1.2/1.8/2.5 | 7.7/9.5 | 11/13.5 | - | - | 1220 | 130 | 55 | - | 12.2 | 3.3 | 6.7 | 2.2 |  | - | - | 9 | 5.7 | 1.47 | - | - | X | X
PDS4956 | SOP8 | Single | N | 40 | ±20 | 1.2/1.8/2.5 | 10/12 | 14/17 | - | - | 1088 | 110 | 80 | - | 13 | 4 | 5.3 | 3 | 76 | 13 | 10 | - | - | 2.1 | - | - | X | X
PDS49B4 | SOP8 | Single | N | 40 | 20/-12 | 1/1.5/2.5 | 11/13.5 | 17.5/22 | - | - | 451 | 210 | 27 | 6.9 | - | 0.6 | 3.2 | 1.9 | 24.2 | - | - | 7.9 | 6.3 | - | 1.47 | - | X | X
PDS4910 | SOP8 | Single | N | 40 | ±20 | 1.2/1.5/2.5 | 16/19 | 20/25 | - | - | 722 | 83 | 61 | 11.8 | - | 1.7 | 4 | 2.1 | - | - | - | 6.7 | 5.4 | - | 1.47 | - | X | X
PDS6960 | SOP8 | Single | N | 60 | ±20 | 1.2/1.6/2.5 | 4.9/5.8 | 5.4/7 | - | - | 4740 | 325 | 161 | - | 32.8 | 10.8 | 11.6 | 1.6 | 181 | 30 | 19 | - | - | 10.4 | - | - | X | X
PDS6966A | SOP8 | Single | N | 60 | ±20 | 2/3/4 | 7.5/8.8 | - | - | - | 1690 | 294 | 90 | 26.9 | - | 10.7 | 6.55 | 1.3 | 238 | 14 | 56 | - | - | 2 | - | - | X | X
PDS6904 | SOP8 | Single | N | 60 | ±20 | 1.2/1.6/2.5 | 10/12 | 12/15 | - | - | 2100 | 165 | 80 | 39.2 | - | 5.9 | 8.8 | 1.6 | 61 | 10 | 6.3 | - | - | 2.5 | - | - | X | X
PDS6964 | SOP8 | Single | N | 60 | ±20 | 1.2/1.6/2.5 | 13/17 | 16/20 | - | - | 1515 | 120 | 76 | - | 13.2 | 4.2 | 6.2 | 1.8 | 45 | 6.5 | 4.1 | - | - | 1.5 | - | - | X | X
PDS6906 | SOP8 | Single | N | 60 | ±20 | 1.2/1.6/2.5 | 17/21 | 20/24 | - | - | 1680 | 115 | 85 | 28 | - | 3.5 | 6.5 | 2.2 | 42 | 6 | 3.6 | - | - | 1.47 | - | - | X | X
PDS6908 | SOP8 | Single | N | 60 | ±20 | 1.2/1.7/2.5 | 21/26 | 25/32 | - | - | 1180 | 80 | 52 | 16.4 | - | 3.1 | 3.7 | 1.3 | 26.5 | - | - | 5.5 | 4.4 | - | 1.47 | - | X | X
PDS6910 | SOP8 | Single | N | 60 | ±20 | 1.2/1.8/2.5 | 43/50 | 50/60 | - | - | 800 | 380 | 115 | 14 | - | 2.9 | 2.3 | 1.7 | 11 | 5.5 | 3.5 | - | - | 1.66 | - | - | X | X
PDS6976-5 | SOP8 | Single | N | 65 | 20/-12 | 1/1.5/2.5 | 3.7/4.5 | 5.7/7.5 | - | - | 2976 | 950 | 24 | 54 | - | 5.2 | 16.1 | 1.24 | 174 | - | - | 15.4 | 12.3 | - | 2.01 | - | X | X
PDS6982-5 | SOP8 | Single | N | 65 | 20/-12 | 1/1.6/2.5 | 5.5/6.5 | 8.5/11 | - | - | 1910 | 520 | 30 | 34.7 | - | 4.9 | 11.1 | 1.2 | 140 | - | - | 12 | 9.6 | - | 1.47 | - | X | X
PDS6982B-5 | SOP8 | Single | N | 65 | ±20 | 1/1.6/2.5 | 4.4/5.3 | 6.5/8.4 | - | - | 1675 | 322 | 14 | 36 | - | 4.7 | 13.5 | 1.2 | 140 | - | - | 14 | 11.2 | - | 2 | - | X | X
PDS6986-5 | SOP8 | Single | N | 65 | 20/-12 | 1/1.6/2.5 | 9.4/11.3 | 15.6/20.5 | - | - | 945 | 275 | 26 | 15.3 | - | 2.4 | 5.4 | 0.3 | 51.2 | - | - | 8.8 | 7 | - | 1.47 | - | X | X
PDS6988-5 | SOP8 | Single | N | 65 | 20/-12 | 1/1.6/2.5 | 13/16 | 23/30 | - | - | 653 | 192 | 27 | 10.9 | - | 1.5 | 4.4 | 0.3 | 9.1 | - | - | 7.4 | 5.9 | - | 1.47 | - | X | X
PDS69C6B-5 | SOP8 | Single | N | 65 | ±20 | 1.2/1.6/2.5 | 5.9/7 | 8.6/11 | - | - | 1080 | 430 | 30 | 24 | - | 1.9 | 5 | 1 | 88 | - | - | 10 | 8 | - | 2 | - | X | X
PDS8966A | SOP8 | Single | N | 80 | ±25 | 2/3/4 | 10.5/13 | - | - | - | 1810 | 252 | 100 | 31.2 | - | 9 | 9.2 | 1.45 | 180 | 19 | 12 | - | - | 10.2 | - | - | X | X
PDS8982B | SOP8 | Single | N | 80 | ±20 | 1.2/1.6/2.5 | 6.7/8 | 9.4/12.2 | - | - | 1720 | 350 | 10.5 | 31.3 | - | 3.9 | 9.5 | 1.1 | 125 | - | - | 12 | 9.6 | - | 2 | - | X | X
PDS0960 | SOP8 | Single | N | 100 | ±20 | 1/1.6/2.5 | 15/18.5 | 18/22 | - | - | 4812 | 220 | 107 | 66.7 | - | 13.4 | 14.6 | 1.6 | - | 15 | 9.5 | - | - | 9.6 | - | - | X | X
PDS0966 | SOP8 | Single | N | 100 | ±20 | 1/2/3 | 15/18 | 17/22 | 25/38 | - | 1820 | 170 | 90 | 36.8 | - | 9.3 | 9.8 | 1.35 | - | 10 | 6.3 | - | - | 10.4 | - | - | X | X
PDS0976 | SOP8 | Single | N | 100 | 20/-12 | 1.2/1.6/2.5 | 7.6/9.2 | 10.8/14 | - | - | 2250 | 410 | 25 | 37.8 | - | 7.8 | 8.4 | 1.43 | 211 | 12 | 7.6 | - | - | 5 | - | - | X | X
PDS0976B | SOP8 | Single | N | 100 | ±20 | 1.2/1.6/2.5 | 6.5/7.8 | 8.2/10.6 |  |  | 1990 | 370 | 10 | 39.1 | - | 4.4 | 12.3 | 1.2 | 174 | - | - | 10 | 8 | - | 2 | - | X | X
PDS0978 | SOP8 | Single | N | 100 | 20/-12 | 1/1.7/2.5 | 7.2/8.5 | 9.8/12.4 | - | - | 2900 | 450 | 5 | 53.5 | - | 7.5 | 13.3 | 1.25 | 231 | 19 | 12 | - | - | 10.4 | - | - | X | X
PDS0982 | SOP8 | Single | N | 100 | 20/-12 | 1/1.5/2.5 | 12/14.5 | 16.4/21 | - | - | 1640 | 240 | 4 | 27.8 | - | 3.5 | 8.8 | 1.14 | 115 | - | - | 7.4 | 5.9 | - | 1.47 | - | X | X
PDS0982B | SOP8 | Single | N | 100 | ±20 | 1.2/1.6/2.5 | 9.3/11 | 12/15.5 | - | - | 1420 | 215 | 8 | 26.5 | - | 6.9 | 5 | 1.04 | 115 | 8 | 5.1 | - | - | 2 | - | - | X | X
PDS0986B | SOP8 | Single | N | 100 | ±20 | 1.2/1.6/2.5 | 16/19.5 | 21/27 | - | - | 690 | 135 | 6 | 12.5 | - | 1.5 | 4.3 | 0.8 | 51 | - | - | 6 | 4.8 | - | 2 | - | X | X
PDS0988 | SOP8 | Single | N | 100 | 20/-12 | 1/1.5/2.5 | 30/36 | 43/54 | - | - | 501 | 122 | 31 | 7.1 | - | 1.1 | 3 | 0.9 | 36 | 6 | 3.8 | - | - | 3.78 | - | - | X | X
PDS09C6B | SOP8 | Single | N | 100 | ±20 | 1.2/1.6/2.5 | 12.5/15 | 16/21 | - | - | 850 | 190 | 6.5 | 14.5 | - | 1.5 | 4.8 | 0.9 | 72 | - | - | 8 | 6.4 | - | 2 | - | X | X
PDS09C6BH | SOP8 | Single | N | 100 | ±20 | 2/3/4 | 14/17 | - | - | - | 865 | 175 | 6 | 11.4 | - | 2.6 | 4 | 0.9 | 76 | - | - | 7 | 5.6 | - | 2 | - | X | X
PDS55N12 | SOP8 | Single | N | 115 | 20/-12 | 1.2/1.8/2.5 | 11/13 | 15/19 | - | - | 2600 | 460 | 11 | 36 | - | 11.5 | 6.5 | 1.4 | 138 | 15 | 9.5 | - | - | 9.6 | - | - | X | X
PDS04N15 | SOP8 | Single | N | 150 | ±20 | 2/3/4 | 52/65 | 60/80 | - | - | 1790 | 160 | 82 | 30 | - | 8.7 | 8 | 1.4 | - | 4 | 2.5 | - | - | 2.5 | - | - | X | X
PDS04N15BH | SOP8 | Single | N | 150 | ±20 | 2/3/4 | 42/50 | - | - | - | 1080 | 80 | 5.5 | 15 | - | 3.4 | 5.4 | 0.8 | 33 | - | - | 4 | 3.2 | - | 2 | - | X | X
PDS2305 | SOP8 | Single | P | -20 | ±10 | 0.3/0.6/1 | - | 12/16 | 16/22 | 21/28 | 2320 | 280 | 175 | - | 27 | 2.4 | 5.3 | - | - | 11 | 7 | - | - | 2.5 | - | - | X | X
PDS2603 | SOP8 | Single | P | -20 | ±12 | 0.3/0.6/1 | - | 6.5/8.5 | 9/12 | 12/17 | 4060 | 520 | 400 | - | 44.4 | 7.2 | 10.2 | - | - | 14 | 8.8 | - | - | 2 | - | - | X | X
PDS3959 | SOP8 | Single | P | -30 | ±20 | 1.2/1.6/2.2 | 3.8/4.8 | 5.8/7.8 | - | - | 6220 | 782 | 412 | 108 | - | 15 | 17.4 | - | - | 24 |  | - | - | 2.1 | - | - | X | X
PDS3983 | SOP8 | Single | P | -30 | ±20 | 1/1.6/2.5 | 6/7.2 | 8.6/11.2 | - | - | 3875 | 505 | 380 | 65.8 | - | 20 | 11 | 6.9 | - | - | - | 16 | 12.8 | - | 3.1 | - | X | X
PDS3903 | SOP8 | Single | P | -30 | ±20 | 1.0/1.6/2.5 | 8/9.5 | 12.4/15 | - | - | 3300 | - | - | - | 35 | 10.8 | 10.6 | - | - | 13 | 7.8 | - | - | 4.2 | - | - | X | X
PDS3905 | SOP8 | Single | P | -30 | ±20 | 1.0/1.6/2.5 | 12.4/15.5 | 19.2/25 | - | - | 1730 | 180 | 125 | - | 14.6 | 4.1 | 6.3 | - | - | 10 | 6.3 | - | - | 2.5 | - | - | X | X
PDS3907 | SOP8 | Single | P | -30 | ±20 | 1.0/1.6/2.5 | 16.5/20 | 25.6/32 | - | - | 1250 | 160 | 90 | - | 11 | 3.4 | 4.2 | - | - | 8 | 5.1 | - | - | 2.1 | - | - | X | X
PDS3909 | SOP8 | Single | P | -30 | ±20 | 1.2/1.5/2.5 | 22.5/27 | 31/40 | - | - | 757 | 122 | 88 | 17.7 | - | 3.3 | 2.3 | - | 39.2 | - | - | 5.7 | 4.6 | - | 1.47 | - | X | X
PDS3911 | SOP8 | Single | P | -30 | ±20 | 1.0/1.6/2.5 | 40/50 | 62/80 | - | - | 560 | 55 | 40 | - | 5.1 | 2 | 2.2 | - | - | 5.5 | 3.48 | - | - | 2.1 | - | - | X | X
PDES3991 | SOP8 | Single | P | -30 | ±20 | 1.2/1.6/2.5 | 27/32 | 42/52 | - | - | 410 | 120 | 58 | 9.1 | - | 1.2 | 2.2 | - | - | 7 | 4.4 | - | - | 3.2 | - | - | O | X
PDS4903 | SOP8 | Single | P | -40 | ±20 | 1.0/1.6/2.5 | 11.5/15 | 16/22 | - | - | 2757 | 240 | 137 | - | 22.2 | 8.2 | 8.8 | - | - | 10 | 6.3 | - | - | 4.2 | - | - | X | X
PDS4909 | SOP8 | Single | P | -40 | ±20 | 1.2/1.6/2.5 | 37/45 | 57/72 | - | - | 825 | 68 | 50 | - | 8.2 | 3 | 2.5 | - | 31 | 6.5 | 4.1 | - | - | 3.3 | - | - | X | X
PDS6903 | SOP8 | Single | P | -60 | ±20 | 1.0/1.6/2.5 | 23/30 | 28/40 | - | - | 2595 | 162 | 115 | 43.8 | - | 4.6 | 8.3 | - | - | 8.5 | 5.4 | - | - | 4.1 | - | - | X | X
PDS6905 | SOP8 | Single | P | -60 | ±20 | 1.2/1.6/2.2 | 41/47 | 53/64 | - | - | 1200 | 85 | 60 | 19 | - | 2.5 | 4.3 | 14 | 58 | - | - | 4 | 3.2 | - | 2 | - | X | X
PDS6907 | SOP8 | Single | P | -60 | ±20 | 1.2/1.6/2.2 | 60/72 | 75/90 | - | - | 870 | 70 | 42 | 16.4 | - | 2.8 | 3.6 | 16 | 31 | - | - | 3.8 | 3 | - | 2 | - | X | X
PDS0903 | SOP8 | Single | P | -100 | ±20 | 1.2/1.6/2.5 | 73/90 | 78/100 | - | - | 2750 | 89 | 58 | 42 | - | 5.5 | 6.4 | 7 | 39 | - | - | 2.9 | 2.3 | - | 1.47 | - | X | X
PDS0905 | SOP8 | Single | P | -100 | ±20 | 1.2/1.6/2.5 | 165/200 | 180/230 | - | - | 1475 | 890 | 60 | 20 | - | 3.5 | 4.6 | 16 | - | - | - | 1.8 | 1.4 | - | 2 | - | X | X
PDS3808 | SOP8 | Dual | N+N | 30 | ±20 | 1.2/1.6/2.5 | 8.6/11 | 10.8/15 | - | - | 750 | 150 | 110 | 16.6 | - | 1.3 | 4.5 | 2.7 | - | - | - | 9 | 7.2 | - | 1.47 | - | X | X
PDS3810 | SOP8 | Dual | N+N | 30 | ±20 | 1.2/1.8/2.5 | 10/13 | 14/18 | - | - | 620 | 85 | 60 | - | 7.4 | 2.3 | 3 | 2.8 | 13 | 10 | 6.3 | - | - | 2.1 | - | - | X | X
PDS3812 | SOP8 | Dual | N+N | 30 | ±20 | 1.2/1.8/2.5 | 15/20 | 23/30 | - | - | 345 | 55 | 32 | - | 4.1 | 1 | 2.1 | 3.2 | 14 | 7.5 | 4.8 |  |  | 2.1 | - | - | X | X
PDS3816 | SOP8 | Dual | N+N | 30 | ±20 | 1.2/1.5/2.2 | 25/32 | 43/52 | - | - | 245 | 40 | 78 | 3.1 | - | 0.1 | 1.7 | 0.9 | 5 | - | - | 5.3 | 4.2 | - | 1.47 | - | X | X
PDS4806 | SOP8 | Dual | N+N | 40 | ±20 | 1.2/1.8/2.5 | 11/13 | 14/18 | - | - | 1220 | 130 | 55 | - | 12.2 | 3.3 | 6.7 | 2.2 | 76 | 12 | 7.5 | - | - | 2.1 | - | - | X | X
PDS4810 | SOP8 | Dual | N+N | 40 | ±20 | 1.2/1.6/2.5 | 16/18 | 20/25 | - | - | 724 | 70 | 109 | 10.8 | - | 1.6 | 3.3 | 2.6 | 4.9 | - | - | 8 | 6.4 | - | 2 | - | X | X
PDS4812 | SOP8 | Dual | N+N | 40 | ±20 | 1.2/1.5/2.5 | 22.6/28 | 29/38 | - | - | 420 | 65 | 40 | - | 4.5 | 1.5 | 1.9 | 1.2 | 14 | 8.5 | 5 | - | - | 3.7 | - | - | X | X
PDS4856 | SOP8 | Dual | N+N | 40 | ±20 | 1.2/1.8/2.5 | 12/15 | 15/20 | - | - | 1088 | 110 | 80 | - | 13 | 4 | 5.3 | 3 | 76 | 10 | 6.3 | - | - | 2.1 | - | - | X | X
PDS6806 | SOP8 | Dual | N+N | 60 | ±20 | 1.2/1.8/2.5 | 23/28 | 27/35 | - | - | 1680 | 115 | 85 | 28 | - | 3.5 | 6.5 | 2.2 | 42 | 20 | 13 | - | - | 2.1 | - | - | X | X
PDS6808 | SOP8 | Dual | N+N | 60 | ±20 | 1.2/1.7/2.5 | 24/30 | 29/38 | - | - | 1180 | 68 | 45 | 16.6 | - | 2.2 | 3.9 | 2.1 | 26.5 | - | - | 5 | 4 | - | 1.47 | - | X | X
PDS6810 | SOP8 | Dual | N+N | 60 | ±20 | 1.2/1.8/2.5 | 44/54 | 50/63 | - | - | 835 | 69 | 40 | 14 | - | 2.9 | 2.4 | 1.7 | 11.25 | 4.5 | 2.85 | - | - | 2.1 | - | - | X | X
PDS3805 | SOP8 | Dual | P+P | -30 | ±20 | 1.2/1.6/2.5 | 12/16 | 18/26 | - | - | 1730 | 180 | 125 | - | 14.6 | 4.1 | 6.3 | - | - | 10 | 6.3 | - | - | 2.1 | - | - | X | X
PDS3807 | SOP8 | Dual | P+P | -30 | ±20 | 1.2/1.6/2.5 | 20/23 | 30/36 | - | - | 1250 | 160 | 90 | - | 11 | 3.4 | 4.2 | - | 61 | 7 | 4.43 | - | - | 2.1 | - | - | X | X
PDS4843 | SOP8 | Dual | P+P | -40 | ±20 | 1.2/1.8/2.5 | 33/40 | 46/65 | - | - | 1090 | 100 | 76 | 16.2 | - | 1.9 | 3.4 | 16 | 36.5 | - | - | 4.6 | 3.7 | - | 1.47 | - | X | X
PDS6809 | SOP8 | Dual | P+P | -60 | ±20 | 1.2/1.5/2.5 | 87/105 | 120/145 | - | - | 785 | 175 | 112 | 10.4 | - | 1.1 | 2.7 | 27 | - | - | - | 4 | 3.1 | - | 3.2 | - | X | X
PDS6811 | SOP8 | Dual | P+P | -60 | ±20 | 1.2/1.8/2.5 | 130/160 | 165/200 | - | - | 425 | 35 | 20 | 8.2 | - | 1.8 | 1.5 | - | 3.2 | - | - | 2.2 | 1.8 | - | 1.47 | - | X | X
PDS3710 | SOP8 | Dual | N+P | 30 | ±20 | 1.2/1.6/2.5 | 10/13 | 14/18 | - | - | 620 | 85 | 60 | - | 7.4 | 2.3 | 3 | 2.8 | - | 10 | 6.3 | - | - | 5 | - | - | X | X
PDS3710 | SOP8 | Dual | N+P | -30 | ±20 | 1/1.6/2.5 | 24/30 | 37/46 | - | - | 757 | 122 | 88 | - | 8 | 3.3 | 2.3 | - | - | 6.5 | 4.1 | - | - | 5 | - | - | X | X
PDS3712 | SOP8 | Dual | N+P | 30 | ±20 | 1.2/1.5/2.5 | 15/20 | 21/30 | - | - | 345 | 55 | 32 | - | 4.1 | 1 | 2.1 | 3.2 | 14 | 8 | 5 | - | - | 2.5 | - | - | X | X
PDS3712 | SOP8 | Dual | N+P | -30 | ±20 | 1.2/1.6/2.5 | 40/50 | 65/90 | - | - | 560 | 55 | 40 | - | 5.1 | 2 | 2.2 | - | 5 | 5.5 | 3.5 | - | - | 2.5 | - | - | X | X
PDS4701 | SOP8 | Dual | N+P | 40 | ±20 | 1/1.8/2.5 | 24/32 | 32/45 | - | - | 420 | 65 | 40 | - | 2.8 | 0.5 | 1.5 | - | - | 6.7 | 4.3 | - | - | 2.5 | - | - | X | X
PDS4701 | SOP8 | Dual | N+P | -40 | ±20 | 1/1.6/2.5 | 32/40 | 45/60 | - | - | 1050 | 110 | 80 | - | 8 | 2.1 | 3.6 | - | - | 7.2 | 4.5 | - | - | 2.5 | - | - | X | X
PDS6701 | SOP8 | Dual | N+P | 60 | ±20 | 1.2/1.6/2.5 | 25/30 | 28/36 | - | - | 1180 | 68 | 45 | 16.6 | - | 2.2 | 3.9 | 2.1 | 26.4 | - | - | 5.9 | 4.7 | - | 2.01 | - | X | X
PDS6701 | SOP8 | Dual | N+P | -60 | ±20 | 1.2/1.6/2.5 | 40/48 | 53/68 | - | - | 1250 | 85 | 65 | 22.4 | - | 4.1 | 5.2 | 15 | 54.4 | - | - | 4.7 | 3.8 | - | 2.01 | - | X | X
PDS6710 | SOP8 | Dual | N+P | 60 | ±20 | 1.2/1.8/2.5 | 45/54 | 52/63 | - | - | 800 | 380 | 115 | 14 | - | 2.9 | 2.3 | 1.7 | - | 4.5 | 2.85 | - | - | 3.57 | - | - | X | X
PDS6710 | SOP8 | Dual | N+P | -60 | ±20 | 1.0/1.6/2.5 | 87/105 | 120/145 | - | - | 785 | 175 | 112 | 10 | - | 1.6 | 3 | - | - | 3.5 | 2.21 | - | - | 3.57 | - | - | X | X
PDS0888 | SOP8 | Dual | N+N | 100 | 20/-12 | 1.2/1.5/2.5 | 33/40 | 46/60 | - | - | 501 | 122 | 7 | 7.7 | - | 1.1 | 3 | 0.9 | 36 | - | - | 4.5 | 3.6 | - | 2 | - | X | X
PDS0744 | SOP8 | Dual | N+P | 100 | ±20 | 1.2/1.6/2.5 | 128/155 | 132/170 | - | - | 1034 | 29 | 20 | 14 | - | 2 | 3.2 | 1.48 | 2.5 | - | - | 2.1 | 1.7 | - | 1.47 | - | X | X
PDS0744 | SOP8 | Dual | N+P | -100 | ±20 | 1.2/1.6/2.5 | 240/290 | 260/340 | - | - | 783 | 33 | 22 | 10.9 | - | 1.5 | 2.6 | 15 | 6.1 | - | - | 1.7 | 1.4 | - | 1.47 | - | X | X
PDL6910 | SOT223 | Single | N | 60 | ±20 | 1.2/1.8/2.5 | 50/60 | 56/70 | - | - | 835 | 69 | 40 | 14 | - | 2.9 | 2.4 | 1.7 | 11 | 6.8 | 4.3 | - | - | 5.4 | - | - | X | X
PDL6912 | SOT223 | Single | N | 60 | ±20 | 1.2/1.8/2.5 | 60/75 | 70/90 | - | - | 500 | 45 | 16 | 9.3 | - | 2.1 | 1.8 | 2 | 8 | 5 | 3.2 | - | - | 1.79 | - | - | X | X
PDL0906 | SOT223 | Single | N | 100 | ±20 | 1.2/1.6/2.5 | 80/95 | 85/110 | - | - | 1480 | 480 | 35 | 22 | - | 3.9 | 5.2 | 1.3 | - | 6.5 | 4.1 | - | - | 9 | - | - | X | X
PDL0956 | SOT223 | Single | N | 100 | ±20 | 1.2/1.6/2.5 | ---/120 | ---/130 | - | - | 1400 | 60 | 35 | 20 | - | 3.2 | 3.6 | 2 | - | 4 | 2.6 | - | - | 5.2 | - | - | X | X
PDL0910 | SOT223 | Single | N | 100 | ±20 | 1.2/1.6/2.5 | 160/185 | 170/195 | - | - | 820 | 35 | 20 | 13.4 | - | 2.9 | 1.7 | 1.3 | - | 3 | 1.8 | - | - | 1.78 | - | - | X | X
PDL0954 | SOT223 | Single | N | 100 | ±20 | 1.2/1.8/2.5 | 260/310 | 270/320 | - | - | 492 | 27 | 15 | 9 | - | 2.3 | 1.1 | 2.8 | - | 1.7 | 6.8 | - | - | 1.76 | - | - | X | X
PDL10N20 | SOT223 | Single | N | 200 | ±30 | 3/4/5 | 400/460 | - | - | - | 337 | 58 | 33 | 9.4 | - | 2.5 | 3.7 | 3 | - | 5 | 3.1 | - | - | 8.3 | - | - | X | X
PDL03N20 | SOT223 | Single | N | 200 | ±20 | 3/4/5 | 700/850 | - | - | - | 266 | 160 | 55 | 4.8 | - | 2 | 0.8 | 1.5 | - | 3 | 1.9 | - | - | 1.78 | - | - | X | X
PML01N60M | SOT223 | Single | N | 600 | ±30 | 2/3/4 | 6300/8000 | - | - | - | 169 | 8.5 | 3.1 | 3.6 | - | 0.6 | 1.4 | - | - | 1 | 0.6 | - | - | 5.2 | - | - | X | X
PDL3907 | SOT223 | Single | P | -30 | ±20 | 1.2/1.6/2.5 | 18/22 | 26/35 | - | - | 1250 | 160 | 90 | - | 11 | 3.4 | 4.2 | - | - | - | - | 6 | 4.75 | - | 1.78 | - | X | X
PDL3911 | SOT223 | Single | P | -30 | ±20 | 1.2/1.6/2.2 | 45/55 | 65/85 | - | - | 560 | 55 | 40 | - | 5.1 | 2 | 2.2 | - | - | 4.5 | 2.85 | - | - | 1.78 | - | - | X | X
PDL6909 | SOT223 | Single | P | -60 | ±20 | 1/1.6/2.5 | 87/105 | 107/140 | - | - | 785 | 175 | 112 | 10 | - | 1.6 | 3 | 36 | 25 | - | - | 3.2 | 2.56 | - | 2.02 | - | X | X
PDL0905 | SOT223 | Single | P | -100 | ±20 | 1.2/1.6/2.2 | 165/200 | 180/230 | - | - | 1280 | 55 | 30 | 20 | - | 2.4 | 3.3 | 16 | 24 | - | - | 2 | 1.6 | - | 1.78 | - | X | X
PDN0988 | SOT23 | Single | N | 100 | 20/-12 | 1/1.5/2.5 | 34/41 | 46/60 | - | - | 582 | 188 | 12 | 7.7 | - | 1.1 | 3 | 0.9 | - | 3.5 | 2.7 | - | - | 1.56 | - | - | X | X
PDN2307 | SOT23 | Single | P | -20 | ±10 | 0.3/0.6/1 | - | 20/26 | 25/32 | 31/40 | 1670 | 220 | 120 | - | 19.5 | 2 | 3.6 | - | - | 6.5 | 4.1 | - | - | 1.56 | - | - | X | X
PDN2309 | SOT23 | Single | P | -20 | ±10 | 0.3/0.6/1 | - | 28/33 | 37/45 | 49/65 | 1440 | 155 | 115 | - | 16.1 | 1.8 | 3.8 | - | - | 5.8 | 3.7 | - | - | 1.56 | - | - | X | X
PDEN3609 | SOT23 | Single | P | -30 | ±12 | 0.5/0.75/1.2 | - | 42/50 | 57/72 | - | - | - | - | - | - | - | - | - | - | - | - | 3.5 | 2.8 | - | 1 | - | O | X
PDEN3991 | SOT23 | Single | P | -30 | ±20 | 1.2/1.6/2.5 | 28.5/34 | 43/55 | - | - | 410 | 120 | 58 | 9.8 | - | 0.82 | 2.4 | - | - | - | - | 5 | 3.1 | - | 1.56 | - | O | X
PDN3643 | SOT23 | Single | P | -30 | ±12 | 0.5/0.7/1 | 26/32 | 30/38 | 37/48 | - | 1540 | 142 | 118 | 31 | - | 1.4 | 4.6 | - | - | - | - | 4.8 | 3.8 | - | 1 | - | X | X
PDN6909 | SOT23 | Single | P | -60 | ±20 | 1.2/1.6/2.5 | 79/95 | 99/129 | - | - | 785 | 175 | 112 | 10 | - | 1.6 | 3 | - | 25 | - | - | 3 | 2.4 | - | 1.56 | - | X | X
PDEN2320S | SOT23-3S | Single | N | 20 | ±8 | 0.3/0.6/1 | - | 215/300 | 255/400 | 315/550 | 38.2 | 14.4 | 6 | - | 1 | 0.26 | 0.2 | - | - | - | - | 1.45 | 1.15 | - | 1 | - | O | X
PDN2312S | SOT23-3S | Single | N | 20 | ±10 | 0.3/0.6/0.8 | - | 15/19 | 18/24 | 23/32 | 600 | 70 | 45 | - | 5.8 | 0.6 | 2 | - | - | 6.7 | 4.2 | - | - | 1.56 | - | - | X | X
PDN2314S | SOT23-3S | Single | N | 20 | ±10 | 0.4/0.6/0.8 | - | 20/25 | 27/35 | 39/55 | 535 | 60 | 34 | - | 7.7 | 0.9 | 2.4 | - | - | 5.8 | 3.7 | - | - | 1.56 | - | - | X | X
PDN2316S | SOT23-3S | Single | N | 20 | ±10 | 0.3/0.6/1 | - | 30/40 | 42/55 | 55/80 | 315 | 50 | 40 | - | 5.8 | 0.6 | 1.5 | - | - | 5 | 3.2 | - | - | 1.56 | - | - | X | X
PDN2318S | SOT23-3S | Single | N | 20 | ±10 | 0.3/0.5/1 | - | 50/65 | 60/80 | 85/120 | 180 | 32 | 26 | - | 3.6 | 0.38 | 0.6 | - | - | 4 | 2.5 | - | - | 1.56 | - | - | X | X
PDN3612S | SOT23-3S | Single | N | 30 | ±12 | 0.4/0.6/0.9 | - | 31/36 | 36/45 | - | 695 | 45 | 36 | - | 8.4 | 1 | 2.2 | - | - | 5.3 | 3.4 | - | - | 1.56 | - | - | X | X
PDN3616S | SOT23-3S | Single | N | 30 | ±12 | 0.4/0.6/0.9 | 29/35 | 35/42 | - | - | 240 | 40 | 30 | 3.5 | - | 0.1 | 1 | - | - | - | - | 5 | 4 | 1.56 | - | - | X | X
PDN3912S | SOT23-3S | Single | N | 30 | ±20 | 1.2/1.6/2.5 | 20/24 | 27/34 | - | - | 345 | 55 | 32 | - | 4.1 | 1 | 2.1 | 3.2 | 32 | 6.5 | 4.1 | - | - | 1.56 | - | - | X | X
PDN3914S | SOT23-3S | Single | N | 30 | ±20 | 1.0/1.6/2.5 | 21/25 | 35/45 | - | - | 293 | 57 | 40 | - | 3.7 | 1.48 | 1.56 | 1.15 | 7.32 | 5.5 | 3.5 | - | - | 1.56 | - | - | X | X
PDN3916S | SOT23-3S | Single | N | 30 | ±20 | 1.0/1.5/2.2 | 29/35 | 44/55 | - | - | 245 | 40 | 78 | 3.1 | - | 0.1 | 1.7 | 0.9 | - | - | - | 5.1 | 4.1 | 1.56 | - | - | X | X
PDN4912S | SOT23-3S | Single | N | 40 | ±20 | 1.2/1.6/2.5 | 26/33 | 33/45 | - | - | 420 | 65 | 40 | - | 4.7 | 0.45 | 1.65 | - | - | 5 | 3 | - | - | 1.56 | - | - | X | X
PMEN138S | SOT23-3S | Single | N | 50 | ±20 | 1/1.6/2.5 | 1200/3500 | - | - | - | 30.6 | 5.5 | 4 | 1.1 | - | 0.1 | 2.3 | - | - | 0.3 | 0.2 | - | - | 0.35 | - | - | O | X
PDN6912S | SOT23-3S | Single | N | 60 | ±20 | 1.2/1.8/2.5 | 60/75 | 70/90 | - | - | 500 | 45 | 16 | 9.3 | - | 2.1 | 1.8 | 2 | - | 3.2 | 2 | - | - | 1.56 | - | - | X | X
PDEN2N7002S | SOT23-3S | Single | N | 60 | ±20 | 1/1.8/2.5 | 1300/3000 | 1500/4000 | - | - | 25.5 | 17 | 7.8 | 3.7 | - | 0.9 | 0.4 | - | - | 0.3 | 0.2 | - | - | 0.35 | - | - | O | X
PMEN2N7002S | SOT23-3S | Single | N | 60 | ±20 | 1/1.6/2.5 | 1200/1800 | 1800/3000 | - | - | 30.6 | 5.5 | 4 | 1.1 | - | 0.1 | 0.23 | - | - | 0.3 | 0.2 | - | - | 0.35 | - | - | O | X
PDN0910S | SOT23-3S | Single | N | 100 | ±20 | 1.2/1.8/2.5 | 161/200 | 169/210 | - | - | 820 | 35 | 20 | 13.4 | - | 2.9 | 1.7 | 1.3 | - | 2 | 1.3 | - | - | 1.56 | - | - | X | X
PDN0954S | SOT23-3S | Single | N | 100 | ±20 | 1.2/1.8/2.5 | 280/350 | 290/360 | - | - | 492 | 27 | 15 | 9 | - | 2.3 | 1.1 | 2.8 | - | - | - | 1.4 | 1.12 | 1.56 | - | - | X | X
PDEN09A8S | SOT23-3S | Single | N | 100 | ±20 | 1.5/2/3 | 3600/5500 | 4200/6500 | - | - | 60 | 18 | 5.2 | - | - | - | - | - | - | - | - | 0.3 | 0.24 | - | 1.56 | - | O | X
PMEN0998S | SOT23-3S | Single | N | 100 | ±20 | 1/1.7/2.5 | 3000/6000 | 4000/8000 | - | - | 37.5 | 5.4 | 4 | 1 | - | 0.26 | 0.2 | - | - | 0.2 | 0.13 | - | - | 0.31 | - | - | O | X
PMEN2423S | SOT23-3S | Single | P | -20 | ±8 | 0.3/0.55/1 | - | 37/43 | 45/54 | 56/73 | 1450 | 200 | 160 | - | 17 | 1.3 | 4.5 | - | - | 4 | 2.4 | - | - | 0.9 | - | - | O | X
PDEN2319S | SOT23-3S | Single | P | -20 | ±8 | 0.3/0.6/1 | - | 440/600 | 610/850 | 810/1200 | 40 | 15 | 6.5 | - | 1 | 0.28 | 0.18 | - | - | - | - | 1 | 0.8 | - | 1 | - | O | X
PDEN2423S | SOT23-3S | Single | P | -20 | ±10 | 0.3/0.6/1 | - | 28/33 | 37/45 | 49/65 | 1440 | 155 | 115 | - | 16.1 | 1.8 | 3.8 | - | - | 5.8 | 3.7 | - | - | 1.56 | - | - | O | X
PDN2309S | SOT23-3S | Single | P | -20 | ±10 | 0.3/0.6/1 | - | 28/33 | 37/45 | 49/65 | 1440 | 155 | 115 | - | 16.1 | 1.8 | 3.8 | - | - | 5.8 | 3.7 | - | - | 1.56 | - | - | X | X
PDN2311S | SOT23-3S | Single | P | -20 | ±10 | 0.3/0.6/0.8 | - | 36/44 | 45/56 | 55/72 | 850 | 70 | 55 | - | 9.6 | 1.6 | 2 | - | - | 4.7 | 3 | - | - | 1.56 | - | - | X | X
PDN2313S | SOT23-3S | Single | P | -20 | ±10 | 0.4/0.6/0.8 | - | 52/65 | 73/85 | 105/130 | 515 | 55 | 20 | - | 6.4 | 0.9 | 1.6 | - | - | 4.1 | 2.6 | - | - | 1.56 | - | - | X | X
PDN9313S | SOT23-3S | Single | P | -25 | ±10 | 0.4/0.6/0.8 | - | 52/65 | 73/85 | 105/130 | 515 | 55 | 20 | - | 6.4 | 0.9 | 1.6 | - | - | 4.1 | 2.6 | - | - | 1.56 | - | - | X | X
PDN2315S | SOT23-3S | Single | P | -20 | ±10 | 0.3/0.6/1 | - | 70/85 | 95/120 | 130/170 | 350 | 65 | 50 | - | 4.8 | 0.5 | 1.9 | - | - | 3.3 | 2.1 | - | - | 1.56 | - | - | X | X
PDEN2301S | SOT23-3S | Single | P | -20 | ±10 | 0.3/0.6/1 | - | 70/85 | 95/120 | 130/170 | 350 | 65 | 50 | - | 4.8 | 0.5 | 1.9 | - | - | 3.3 | 2.1 | - | - | 1.56 | - | - | O | X
PDN2317S | SOT23-3S | Single | P | -20 | ±10 | 0.3/0.6/1 | - | 120/160 | 170/230 | 240/320 | 150 | 32 | 23 | - | 2.5 | 0.36 | 0.5 | - | - | 2.5 | 1.6 | - | - | 1.56 | - | - | X | X
PDN3611S | SOT23-3S | Single | P | -30 | ±12 | 0.4/0.7/0.9 | 55/65 | 65/75 | 85/100 | - | 810 | 85 | 50 | - | 8 | 1.9 | 1.4 | - | - | 4.1 | 2.6 | - | - | 1.56 | - | - | X | X
PDEN3609S | SOT23-3S | Single | P | -30 | ±12 | 0.5/0.7/1.2 | 37/45 | 43/56 | 55/74 | - | 1585 | 97 | 68 | - | 12 | 2.9 | 2.1 | - | - | - | - | 4.6 | 3.7 | - | 1.56 | - | O | X
PDEN3619S | SOT23-3S | Single | P | -30 | ±12 | 0.5/0.7/1.2 | - | 755/950 | 1170/1600 | - | 73.4 | 19.1 | 12.1 | - | 3.12 | 1.3 | 0.5 | - | - | - | - | 0.9 | 0.7 | - | 1.56 | - | O | X
PDN3909S | SOT23-3S | Single | P | -30 | ±20 | 1.2/1.6/2.2 | 27/32 | 38/46 | - | - | 757 | 122 | 88 | - | 8 | 3.3 | 2.3 | - | 39.2 | 5.1 | 3.2 | - | - | 1.56 | - | - | X | X
PDN3911S | SOT23-3S | Single | P | -30 | ±20 | 1.2/1.6/2.2 | 45/55 | 67/85 | - | - | 560 | 55 | 40 | - | 5.1 | 2 | 2.2 | - | - | - | - | 4.1 | 3.3 | - | 1.56 | - | X | X
PDN3913S | SOT23-3S | Single | P | -30 | ±20 | 1.2/1.6/2.2 | 64/75 | 105/130 | - | - | 420 | 50 | 35 | - | 5 | 1.4 | 1.7 | - | - | 4 | 2.5 | - | - | 1.56 | - | - | X | X
PDEN2309S | SOT23-3S | Single | P | -30 | ±25 | 1.2/1.6/2.2 | 64/75 | 105/130 | - | - | 460 | 45 | 30 | - | 4.2 | 1.9 | 1.4 | - | - | - | - | 3.8 | 3 | - | 1.56 | - | O | X
PDN3915S | SOT23-3S | Single | P | -30 | ±20 | 1.2/1.6/2.2 | 75/90 | 110/140 | - | - | 226 | 39 | 29 | - | 2.5 | 0.1 | 1.8 | - | - | - | - | 3.3 | 2.64 | - | 1.56 | - | X | X
PDN4911S | SOT23-3S | Single | P | -40 | ±20 | 1/1.65/2.5 | 55/68 | 75/100 | - | - | 600 | 60 | 43 | 6.4 | - | 0.5 | 2.7 | - | - | - | - | 2.9 | 2.32 | - | 1 | - | X | X
PDN49C3S | SOT23-3S | Single | P | -40 | ±20 | 1.2/1.8/2.5 | 88/105 | 128/166 | - | - | 310 | 35 | 24 | 3 | - | 0.2 | 1.2 | 16 | - | - | - | 3 | 2.4 | - | 1.56 | - | X | X
PDN6911S | SOT23-3S | Single | P | -60 | ±20 | 1.2/1.9/2.5 | 160/190 | 200/240 | - | - | 425 | 35 | 20 | 8.2 | - | 1.8 | 1.5 | - | 32 | 2 | 1.25 | - | - | 1.56 | - | - | X | X
PDEN69A7S | SOT23-3S | Single | P | -60 | ±20 | 1.2/1.7/2.5 | 2500/4000 | 3300/5500 | - | - | 30.5 | 15.1 | 7 | 2.8 | - | 0.96 | 0.6 | - | - | - | - | 0.5 | 0.4 | - | 1.56 | - | O | X
PMEN2P7002S | SOT23-3S | Single | P | -60 | ±20 | 1/1.5/2 | 2300/4000 | 2900/5000 | - | - | 41 | 13 | 8 | - | - | - | - | - | - | - | - | 0.3 | 0.24 | - | 1 | - | O | X
PDN0953S | SOT23-3S | Single | P | -100 | ±20 | 1.2/1.8/2.5 | 540/650 | 590/760 | - | - | 382 | 29 | 18 | 4.4 | - | 0.5 | 1.8 | 31 | - | - | - | 0.84 | 0.67 | - | 1.56 | - | X | X
PDN02P15S | SOT23-3S | Single | P | -150 | ±20 | 2/3/4 | 650/800 | 700/950 | - | - | 430 | 38 | 28 | 4.4 | - | 0.7 | 1.5 | 30 | - | 1 | 0.63 | - | - | 1.56 | - | - | X | X
PDQ2314 | SOT23-6L | Single | N | 20 | ±10 | 0.4/0.6/0.8 | - | 19/23 | 23/30 | - | 490 | 90 | 70 | - | 10.4 | 0.9 | 2 | 1.5 | - | - | - | 6 | 4.8 | - | 1.56 | - | X | X
PDQ3910 | SOT23-6L | Single | N | 30 | ±20 | 1.2/1.6/2.5 | 12/15 | 15/20 | - | - | 670 | 115 | 85 | 10.7 | - | 1.7 | 2.5 | 2.8 | - | - | - | 7.5 | 6 | - | 1.56 | - | X | X
PDQ3912 | SOT23-6L | Single | N | 30 | ±20 | 1.2/1.6/2.5 | 19/24 | 25/34 | - | - | 345 | 55 | 32 | - | 4.1 | 1 | 2.1 | 3.2 | 32 | 6.5 | 4.1 | - | - | 1.56 | - | - | X | X
PDQ4912 | SOT23-6L | Single | N | 40 | ±20 | 1.2/1.6/2.5 | 28/35 | 38/45 | - | - | 420 | 65 | 40 | - | 5.2 | 1.2 | 2.5 | - | - | 5 | 3 | - | - | 1.56 | - | - | X | X
PDQ6912 | SOT23-6L | Single | N | 60 | ±20 | 1.2/1.8/2.5 | 60/75 | 70/90 | - | - | 500 | 45 | 16 | 9.3 | - | 2.1 | 1.8 | 2 | - | - | - | 2.9 | 2.3 | - | 1 | - | X | X
PDQ0956 | SOT23-6L | Single | N | 100 | ±20 | 1.2/1.7/2.5 | 94/120 | 96/130 |  |  | 1400 | 60 | 35 | 21.2 |  | 3.1 | 5 | 2 | - | 2.4 | 1.5 | - | - | 1.56 | - | - | X | X
PDQ02N15 | SOT23-6L | Single | N | 150 | ±20 | 2/3/4 | 380/480 | 410/520 | - | - | 350 | 34 | 26 | 8.1 | - | 2 | 2.7 | 2 | - | 1.4 | 0.88 | - | - | 1.56 | - | - | X | X
PDQ2307 | SOT23-6L | Single | P | -20 | ±10 | 0.3/0.6/1 | - | 19/23 | 24/30 | 30/39 | 1670 | 220 | 120 | - | 19.5 | 2 | 3.6 | - | - | 6.5 | 4.1 | - | - | 1.56 | - | - | X | X
PDQ2309 | SOT23-6L | Single | P | -20 | ±10 | 0.3/0.6/1 | - | 28/33 | 37/45 | 49/65 | 1440 | 155 | 115 | - | 16.1 | 1.8 | 3.8 | - | - | 5.8 | 3.7 | - | - | 1.56 | - | - | X | X
PDEQ2309 | SOT23-6L | Single | P | -20 | ±10 | 0.3/0.6/1 | - | 28/33 | 37/45 | 49/65 | 1440 | 155 | 115 | - | 16.1 | 1.8 | 3.8 | - | - | 5.8 | 3.7 | - | - | 1.56 | - | - | O | X
PDQ2609 | SOT23-6L | Single | P | -20 | ±12 | 0.5/0.8/1.1 | - | 23/28 | 32/40 | - | - | - | - | - | - | - | - | - | - | - | - | 4.8 | 3.8 | - | 1 | - | X | X
PDQ3907 | SOT23-6L | Single | P | -30 | ±20 | 1/1.6/2.5 | 19/23 | 27/34 | - | - | 1250 | 160 | 90 | 24.5 | - | 3.4 | 4.2 | - | - | - | - | 5.5 | 4.4 | - | 1.25 | - | X | X
PDQ3909 | SOT23-6L | Single | P | -30 | ±20 | 1.2/1.6/2.2 | 27/32 | 38/46 | - | - | 757 | 122 | 88 | 17.8 | - | 3.3 | 2.3 | - | 39.2 | 8 | 5.1 | 5.5 | 4.4 | 1.56 | - | - | X | X
PDQ3911 | SOT23-6L | Single | P | -30 | ±20 | 1.2/1.6/2.2 | 47/65 | 75/100 | - | - | 560 | 55 | 40 | - | 5.1 | 2 | 2.2 | - | - | 4.1 | 2.6 | - | - | 1.56 | - | - | X | X
PDQ6909 | SOT23-6L | Single | P | -60 | ±20 | 1/1.6/2.5 | 87/105 | 120/145 | - | - | 785 | 175 | 112 | 10 | - | 1.6 | 3 | 36 | - | - | - | 2.3 | 1.8 | - | 1 | - | X | X
PDQ2218 | SOT23-6L | Dual | N+N | 20 | ±10 | 0.3/0.5/1 | - | 44/53 | 60/75 | 85/110 | 180 | 32 | 26 | - | 3.6 | 0.38 | 0.6 | - | - | - | - | 3.6 | 2.9 | - | 1.25 | - | X | X
PDQ2214Z | SOT23-6L | Dual | N+N | 20 | ±10 | 0.4/0.6/0.8 | - | 19/23 | 24/31 | 34/44 | 485 | 88 | 70 | - | 9.5 | 0.5 | 1.7 | 1.5 | - | - | - | 6 | 4.8 | - | 1.25 | - | X | X
PDQ2116 | SOT23-6L | Dual | N+P | 20 | ±10 | 0.3/0.6/1 | - | 30/40 | 42/55 | 55/70 | 315 | 50 | 40 | - | 5.8 | 0.6 | 1.5 | - | - | 3.8 | 2.3 | - | - | 1.25 | - | - | X | X
PDQ2116 | SOT23-6L | Dual | N+P | -20 | ±10 | 0.3/0.6/1 | - | 82/100 | 125/140 | 197/230 | 350 | 65 | 50 | - | 4.8 | 0.5 | 1.9 | - | - | 2.5 | 1.5 | - | - | 1.25 | - | - | X | X
PDQ3714 | SOT23-6L | Dual | N+P | 30 | ±20 | 1.2/1.6/2.5 | 22/30 | 35/46 | - | - | 345 | 55 | 32 | - | 4.1 | 1 | 2.1 | 3.2 | - | 4 | 2.5 | - | - | 2 | - | - | X | X
PDQ3714 | SOT23-6L | Dual | N+P | -30 | ±20 | 1.2/1.6/2.2 | 45/65 | 65/90 | - | - | 420 | 50 | 35 | - | 5 | 1.4 | 1.7 | - | - | 3 | 1.8 | - | - | 2 | - | - | X | X
PDQ2215 | SOT23-6L | Dual | P+P | -20 | ±10 | 0.3/0.6/1 | - | 70/85 | 95/120 | 130/170 | 350 | 65 | 50 | - | 4.8 | 0.5 | 1.9 | - | - | - | - | 3 | 2.4 | - | 1.25 | - | X | X
PDQ0854-R | SOT23-6L-R | Dual | N+N | 100 | ±20 | 1.2/1.8/2.5 | 270/330 | 280/340 | - | - | 492 | 27 | 15 | 9 | - | 2.3 | 1.1 | 2.8 | - | - | - | 1.5 | 1.2 | - | 1.56 | - | X | X
PDEU2320Z | SOT323 | Single | N | 20 | ±8 | 0.3/0.6/1 | - | 200/300 | 235/400 | 295/550 | 38.2 | 14.4 | 6 | - | 1 | 0.26 | 0.2 | - | - | 0.8 | 0.51 | - | - | 0.275 | - | - | O | X
PDU3616Z | SOT323 | Single | N | 30 | ±12 | 0.5/0.8/1.2 | 29/35 | 35/46 | - | - | 241 | 33 | 15 | 7.4 | - | 0.9 | 1.4 | 1.1 | - | 1.8 | 1.15 | - | - | 0.275 | - | - | X | X
PDEU3620Z | SOT323 | Single | N | 30 | ±12 | 0.5/0.8/1.2 | - | 400/480 | 520/680 | - | 73 | 18 | 7.4 | - | 2.6 | 0.9 | 0.6 | - | - | - | - | 0.6 | 0.48 | - | 0.278 | - | O | X
PDEU69A8Z | SOT323 | Single | N | 60 | ±20 | 1.2/2.1/3 | 1100/3000 | 1300/4000 | - | - | 23 | 16 | 10 | - | - | - | - | - | - | - | - | 0.3 | 0.24 | - | 0.313 | - | O | X
PDU2315Z | SOT323 | Single | P | -20 | ±10 | 0.3/0.6/1 | - | 75/90 | 100/130 | 130/170 | 350 | 65 | 50 | - | 4.8 | 0.5 | 1.9 | - | - | - | - | 1.5 | - | - | 0.313 | - | X | X
PDEU2319Z | SOT323 | Single | P | -20 | ±8 | 0.3/0.6/1 | - | 440/600 | 610/850 | 810/1200 | 40 | 15 | 6.5 | - | 1 | 0.28 | 0.18 | - | - | 0.4 | 0.25 | - | - | 0.275 | - | - | O | X
PDEU3619Z | SOT323 | Single | P | -30 | ±12 | 0.5/0.7/1.2 | - | 840/1100 | 1200/1700 | - | 73 | 19 | 12 | - | 3.1 | 1.3 | 0.5 | - | - | - | - | 0.4 | 0.25 | - | 0.278 | - | O | X
PDU3915Z | SOT323 | Single | P | -30 | ±20 | 1.2/1.6/2.2 | 75/90 | 110/140 | - | - | 226 | 39 | 29 | - | 2.5 | 0.1 | 1.8 | - | - | - | - | 1.4 | 1.1 | - | 0.278 | - | X | X
PDV3916Z | SOT363 | Single | N | 30 | ±20 | 1/1.5/2.2 | 33/40 | 51/66 | - | - | 245 | 40 | 78 | 3.1 | - | 0.1 | 1.7 | 0.9 | - | - | - | 2.1 | 1.68 | - | 0.278 | - | X | X
PDEV2220Z | SOT363 | Dual | N+N | 20 | ±8 | 0.3/0.6/1 | - | 200/300 | 235/400 | 295/550 | 38.2 | 14.4 | 6 | - | 1 | 0.26 | 0.2 | - | - | 0.8 | 0.51 | - | - | 0.275 | - | - | O | X
PDEV3520Z | SOT363 | Dual | N+N | 30 | ±12 | 0.5/0.7/1.2 | - | 370/450 | 510/650 | - | 72.9 | 18.3 | 7.4 | - | 2.6 | 0.9 | 0.6 | - | - | 0.8 | 0.51 | - | - | 0.275 | - | - | O | X
PDEV68A8Z | SOT363 | Dual | N+N | 60 | ±20 | 1.2/2/2.5 | 1300/3000 | 1500/4000 | - | - | 65 | 21 | 8.5 | - | - | - | - | - | - | - | - | 0.2 | 0.24 | - | 0.278 | - | O | X
PMEV2N7002Z | SOT363 | Dual | N+N | 60 | ±20 | 1/1.6/2.5 | 1200/1600 | 1800/3000 | - | - | 30.6 | 5.5 | 4 | 1.1 | - | 0.1 | 0.23 | - | - | - | - | 0.3 | 0.24 | - | 0.28 | - | O | X
PDEV2219Z | SOT363 | Dual | P+P | -20 | ±8 | 0.3/0.6/1 | - | 440/600 | 610/850 | 810/1200 | 40 | 15 | 6.5 | - | 1 | 0.28 | 0.18 | - | - | - | - | 0.54 | 0.43 | - | 0.278 | - | O | X
PDEV2120Z | SOT363 | Dual | N+P | 20 | ±8 | 0.3/0.6/1 | - | 200/300 | 235/400 | 295/550 | 38.2 | 14.4 | 6 | - | 1 | 0.26 | 0.2 | - | - | 0.8 | 0.51 | - | - | 0.275 | - | - | O | X
PDEV2120Z | SOT363 | Dual | N+P | -20 | ±8 | 0.3/0.6/1 | - | 440/600 | 610/850 | 810/1200 | 40 | 15 | 6.5 | - | 1 | 0.28 | 0.18 | - | - | 0.4 | 0.25 | - | - | 0.275 | - | - | O | X
PDEV2120Z V1.01 | SOT363 | Dual | N+P | 20 | ±8 | 0.3/0.6/1 | - | 200/300 | 235/400 | 295/550 | 38.2 | 14.4 | 6 | - | 1 | 0.26 | 0.2 | - | - | 1.1 | 0.7 | - | - | 0.345 | - | - | O | X
PDEV2120Z V1.01 | SOT363 | Dual | N+P | -20 | ±8 | 0.3/0.6/1 | - | 440/600 | 610/850 | 810/1200 | 40 | 15 | 6.5 | - | 1 | 0.28 | 0.18 | - | - | 0.85 | 0.54 | - | - | 0.345 | - | - | O | X
PDEU2320Y | SOT523 | Single | N | 20 | ±8 | 0.3/0.6/1 | - | 200/300 | 235/400 | 295/550 | 38.2 | 14.4 | 6 | - | 1 | 0.26 | 0.2 | - | - | 0.8 | 0.51 | - | - | 0.312 | - | - | O | X
PDEU2320Y-P | SOT523 | Single | N | 20 | ±8 | 0.3/0.6/1 | - | 200/300 | 235/400 | 295/550 | 38.2 | 14.4 | 6 | - | 1 | 0.26 | 0.2 | - | - | 0.8 | 0.51 | - | - | 0.312 | - | - | O | X
PDEU3620Y | SOT523 | Single | N | 30 | ±12 | 0.5/0.8/1.2 | - | 420/500 | 550/700 | - | 72.9 | 18.3 | 7.4 | - | 2.6 | 0.9 | 0.6 | - | - | 0.6 | 0.38 | - | - | 0.31 | - | - | O | X
PDEU69A8Y | SOT523 | Single | N | 60 | ±20 | 1.2/2/2.5 | 1100/3000 | 1300/4000 | - | - | 23 | 16 | 10 | - | - | - | - | - | - | - | - | 0.3 | 0.24 | - | 0.313 | - | O | X
PDEU2319Y | SOT523 | Single | P | -20 | ±8 | 0.3/0.6/1 | - | 440/600 | 610/850 | 810/1200 | 40 | 15 | 6.5 | - | 1 | 0.28 | 0.18 | - | - | 0.4 | 0.25 | - | - | 0.312 | - | - | O | X
PDEU2319Y-P | SOT523 | Single | P | -20 | ±8 | 0.3/0.6/1 | - | 440/600 | 610/850 | 810/1200 | 40 | 15 | 6.5 | - | 1 | 0.28 | 0.18 | - | - | 0.4 | 0.25 | - | - | 0.312 | - | - | O | X
PDEV2220Y | SOT563 | Dual | N+N | 20 | ±8 | 0.3/0.6/1 | - | 200/300 | 235/400 | 295/550 | 38.2 | 14.4 | 6 | - | 1 | 0.26 | 0.2 | - | - | 0.8 | 0.51 | - | - | 0.312 | - | - | O | X
PDEV2219Y | SOT563 | Dual | P+P | -20 | ±8 | 0.3/0.6/1 | - | 440/600 | 610/850 | 810/1200 | 40 | 15 | 6.5 | - | 1 | 0.28 | 0.18 | - | - | 0.4 | 0.25 | - | - | 0.312 | - | - | O | X
PDEV2120Y | SOT563 | Dual | N+P | 20 | ±8 | 0.3/0.6/1 | - | 200/300 | 235/400 | 295/550 | 38.2 | 14.4 | 6 | - | 1 | 0.26 | 0.2 | - | - | 0.8 | 0.51 | - | - | 0.312 | - | - | O | X
PDEV2120Y | SOT563 | Dual | N+P | -20 | ±8 | 0.3/0.6/1 | - | 440/600 | 610/850 | 810/1200 | 40 | 15 | 6.5 | - | 1 | 0.28 | 0.18 | - | - | 0.4 | 0.25 | - | - | 0.312 | - | - | O | X
PDEU2320X-P | SOT723 | Single | N | 20 | ±8 | 0.3/05/0.85 | - | 200/300 | 300/450 | 500/700 | 38.2 | 14.4 | 6 | - | 1 | 0.26 | 0.2 | - | - | 0.8 | 0.51 | - | - | 0.45 | - | - | O | X
PDEU3620X-P | SOT723 | Single | N | 30 | ±12 | 0.5/0.7/1.2 | - | 370/450 | 510/650 | - | 72.9 | 18.3 | 7.4 | - | 2.6 | 0.9 | 0.6 | - | - | - | - | 0.78 | 0.62 | - | 0.45 | - | O | X
PDEU69A8X-P | SOT723 | Single | N | 60 | ±20 | 1/1.8/2.5 | 1300/3000 | 1500/4000 | - | - | 25 | 15 | 6.8 | 2 | - | 0.9 | 0.4 | - | - | - | - | 0.3 | 0.24 | - | 0.45 | - | O | X
PDEU2319X-P | SOT723 | Single | P | -20 | ±8 | 0.3/0.7/1 | - | 500/650 | 700/900 | 1100/1400 | 40 | 15 | 6.5 | - | 1 | 0.28 | 0.18 | - | - | 0.4 | 0.25 | - | - | 0.45 | - | - | O | X
PDEU3619X-P | SOT723 | Single | P | -30 | ±12 | 0.5/0.7/1.2 | - | 780/1000 | 1160/1600 | - | 73.4 | 19.1 | 12.1 | - | 3.12 | 1.3 | 0.5 | - | - | - | - | 0.55 | 0.44 | - | 0.45 | - | O | X
PDEU2320W | SOT883 | Single | N | 20 | ±8 | 0.3/0.7/1 | - | 200/350 | 235/450 | 295/600 | 38.2 | 14.4 | 6 | - | 1 | 0.26 | 0.2 | - | - | 0.8 | 0.51 | - | - | 0.45 | - | - | O | X
PDEU3620W | SOT883 | Single | N | 30 | ±12 | 0.5/0.8/1.2 | - | 465/560 | 575/750 | - | 72.9 | 18.3 | 7.4 | - | 2.6 | 0.9 | 0.6 | - | - | 0.4 | 0.25 | - | - | 0.155 | - | - | O | X
PDEU69A8W | SOT883 | Single | N | 60 | ±20 | 1.2/2/2.5 | 1400/3000 | 1600/4000 | - | - | 25 | 15 | 6.8 | 2 | - | 0.9 | 0.4 | - | - | - | - | 0.2 | 0.16 | - | 0.156 | - | O | X
PDEU2319W | SOT883 | Single | P | -20 | ±8 | 0.3/0.7/1 | - | 500/650 | 700/900 | 1100/1400 | 40 | 15 | 6.5 | - | 1 | 0.28 | 0.18 | - | - | 0.25 | 0.16 | - | - | 0.155 | - | - | O | X
PDK2314 | SOT89 | Single | N | 20 | ±10 | 0.4/0.6/1 | - | 22/26 | 28/36 | 39/51 | 535 | 60 | 34 | - | 7.7 | 0.9 | 2.4 | - | - | 5.6 | 3.5 | - | - | 1.47 | - | - | X | X
PDK2612A | SOT89 | Single | N | 20 | ±16 | 0.5/0.8/1.2 | - | 17.5/22 | 22/28 | - | 775 | 95 | 58 | - | 5.9 | 0.7 | 1.8 | 2.2 | - | - | - | 6.5 | 5.2 | - | 1.47 | - | X | X
PDK3612 | SOT89 | Single | N | 30 | ±12 | 0.4/0.6/1 | 27/32 | 29/36 | 34/45 | - | 695 | 45 | 36 | - | 8.4 | 1 | 2.2 | - | - | 6.5 | 4.1 | - | - | 1.47 | - | - | X | X
PDK3908 | SOT89 | Single | N | 30 | ±20 | 1.2/1.6/2.5 | 13/15.5 | 17/22 | - | - | 750 | 150 | 110 | 16.7 | - | 1.3 | 4.5 | 2.7 | - | - | - | 7.5 | 6 | - | 1.47 | - | X | X
PDK3912 | SOT89 | Single | N | 30 | ±20 | 1.2/1.6/2.2 | 19/24 | 25/34 | - | - | 345 | 55 | 32 | - | 4.1 | 1 | 2.1 | 3.2 | 32 | 7.5 | 4.74 | - | - | 4.1 | - | - | X | X
PDK6912 | SOT89 | Single | N | 60 | ±20 | 1.2/1.8/2.5 | 60/75 | 70/90 | - | - | 500 | 45 | 16 | 9.3 | - | 2.1 | 1.8 | 2 | 8 | 5 | 3.2 | - | - | 1.79 | - | - | X | X
PDK0954 | SOT89 | Single | N | 100 | ±20 | 1.2/1.8/2.5 | 280/350 | 290/360 | - | - | 480 | 25 | 14 | 5.8 | - | 0.7 | 2.5 | 2 | 6 | 3 | 1.9 | - | - | 6.9 | - | - | X | X
PDEV2220V | SOT963 | Dual | N+N | 20 | ±8 | 0.3/0.6/1 | - | 200/300 | 235/400 | 295/550 | 38.2 | 14.4 | 6 | - | 1 | 0.26 | 0.2 | - | - | 0.8 | 0.51 | - | - | 0.275 | - | - | O | X
PDP3902 | TO220 | Single | N | 30 | ±20 | 1.2/1.6/2.5 | 1.7/2.1 | 2/2.6 | - | - | 7720 | 945 | 435 | - | 65 | 16 | 21 | 1.2 | 245 | 200 | 126 | - | - | 139 | - | - | X | X
PDP3904 | TO220 | Single | N | 30 | ±20 | 1.2/1.6/2.5 | 3.1/4 | 5.1/6 | - | - | 2200 | 280 | 177 | - | 24 | 4.2 | 13 | 2 | 125 | 140 | 89 | - | - | 125 | - | - | X | X
PDP3908 | TO220 | Single | N | 30 | ±20 | 1/1.6/2.5 | 7.5/9 | 10/14 | - | - | 750 | 150 | 110 | - | 7.5 | 1.3 | 4.5 | 2.7 | 45 | 70 | 44 | - | - | 40 | - | - | X | X
PDP3960 | TO220 | Single | N | 30 | ±20 | 1.2/1.6/2.5 | 2.4/3 | 3.2/4 | - | - | 4800 | 735 | 420 | - | 40 | 6 | 19 | 1.6 | 180 | 176 | 111 | - | - | 168 | - | - | X | X
PDP3984 | TO220 | Single | N | 30 | ±20 | 1.2/1.5/2.5 | 2.6/3.1 | 3.2/4.2 | - | - | 3770 | 565 | 390 | - | 60 | 9 | 12 | 2 | 231 | 150 | 95 | - | - | 152 | - | - | X | X
PDP4970 | TO220 | Single | N | 40 | ±20 | 1.5/2.5/3.5 | 1/1.5 | 1.65/2.5 | - | - | 17760 | 1990 | 341 | 295 | - | 72.9 | 121 | 2.07 | 1377 | 170 | 107 | - | - | 125 | - | - | X | X
PDP4902 | TO220 | Single | N | 40 | ±20 | 1.2/1.6/2.5 | 2.1/2.5 | 2.6/3.5 | - | - | 8000 | 550 | 420 | - | 70 | 15 | 40 | 1.2 | 360 | 160 | 100 | - | - | 184 | - | - | X | X
PDP4960 | TO220 | Single | N | 40 | ±20 | 1.2/1.6/2.5 | 3.1/3.8 | 4.0/5.0 | - | - | 4940 | 425 | 170 | - | 44.4 | 9.6 | 16 | 1.4 | 312 | 150 | 95 | - | - | 166 | - | - | X | X
PDP4904 | TO220 | Single | N | 40 | ±20 | 1.2/1.6/2 | 4.2/5.5 | 5.3/7 | - | - | 2410 | 233 | 152 | - | 25 | 6.4 | 12.1 | 1.6 | 115 | 100 | 63 | - | - | 121 | - | - | X | X
PDP49B8A | TO220 | Single | N | 40 | 20/-12 | 2/2.8/4 | 2.1/2.5 | - | - | - | 3310 | 1090 | 100 | 58.4 | - | 14.3 | 12 | - | 320 | 180 | 114 | - | - | 160 | - | - | X | X
PDP6902 | TO220 | Single | N | 60 | ±20 | 1/1.6/2.2 | 3.8/4.5 | 4.2/5.5 | - | - | 6805 | 445 | 195 | - | 58.2 | 16.2 | 23.4 | 1.3 | 450 | 114 | 72 | - | - | 183 | - | - | X | X
PDP6904 | TO220 | Single | N | 60 | ±20 | 1.2/1.6/2.5 | 10/12 | 12/15 | - | - | 2100 | 165 | 80 | 39.2 | - | 5.9 | 8.8 | 1.6 | 61 | 55 | 35 | - | - | 96 | - | - | X | X
PDP6906 | TO220 | Single | N | 60 | ±20 | 1.2/1.8/2.5 | 17/21 | 20/24 | - | - | 1680 | 115 | 85 | 28 | - | 3.5 | 6.5 | 2.2 | 42 | 50 | 32 | - | - | 104 | - | - | X | X
PDP6908 | TO220 | Single | N | 60 | ±20 | 1.2/1.7/2.5 | 28/34 | 33/40 | - | - | 1180 | 68 | 45 | 16.6 | - | 2.2 | 3.9 | 2.1 | 24 | 30 | 19 | - | - | 27 | - | - | X | X
PDP6910 | TO220 | Single | N | 60 | ±20 | 1.2/1.8/2.5 | 43/52 | 50/60 | - | - | 800 | 380 | 115 | 14 | - | 2.9 | 2.3 | 1.7 | 11 | 24 | 15.2 | - | - | 54 | - | - | X | X
PDP6960 | TO220 | Single | N | 60 | ±20 | 1.2/1.6/2.5 | 5.1/6 | 5.9/7.5 | - | - | 4740 | 325 | 161 | - | 32.8 | 10.8 | 11.6 | 1.6 | 181 | 100 | 63.2 | - | - | 169 | - | - | X | X
PDP6966A | TO220 | Single | N | 60 | ±25 | 2.5/3/4 | 6.8/8.2 | - | - | - | 1690 | 294 | 90 | 26.9 | - | 10.7 | 6.55 | 1.3 | 238 | 70 | 44 | - | - | 113 | - | - | X | X
PDP6970 | TO220 | Single | N | 60 | ±20 | 1.5/2.3/3.5 | 1.4/2.2 | - | - | - | 16920 | 1361 | 424 | 293 | - | 61.8 | 123 | 1.6 | 1065 | 170 | 105 | - | - | 208 | - | - | X | X
PDP6990B | TO220 | Single | N | 60 | ±20 | 1.2/1.6/2.5 | 1.8/2.2 | 2.7/3.5 | - | - | 4930 | 1540 | 20 | 98 | - | 24 | 27 | 1.2 | 451 | 200 | 126 | - | - | 223 | - | - | X | X
PDP6974-5 | TO220 | Single | N | 65 | 20/-12 | 1/1.6/2.5 | 2.7/3.5 | 4/5.3 | - | - | 4780 | 1365 | 51 | 59 | - | 10.4 | 19.6 | 1.8 | 245 | 150 | 94 | - | - | 183 | - | - | X | X
PDP6974A-5 | TO220 | Single | N | 65 | 20/-12 | 2/3/4 | 2.7/3.3 | 4.1/5.4 | - | - | 4620 | 780 | 50 | 93 | - | 21.7 | 28 | 1.8 | 245 | 150 | 94 | - | - | 183 | - | - | X | X
PDP6976-5 | TO220 | Single | N | 65 | 20/-12 | 1/1.5/2.5 | 3.9/4.7 | 6.2/8 | - | - | 2940 | 850 | 15 | 54 | - | 5.2 | 16.1 | 1.24 | 174 | 115 | 72 | - | - | 160 | - | - | X | X
PDP6980-5 | TO220 | Single | N | 65 | 20/-12 | 1/1.5/2.5 | 1.7/2.2 | 2.8/3.7 | - | - | 9040 | 2180 | 318 | 130 | - | 15.4 | 35 | 2.16 | 500 | 180 | 113 | - | - | 278 | - | - | X | X
PDP6982-5 | TO220 | Single | N | 65 | 20/-12 | 1/1.6/2.5 | 5/5.9 | 8.9/11.2 | - | - | 1910 | 520 | 30 | 34.7 | - | 4.9 | 11.1 | 1.2 | 140 | 85 | 54 | - | - | 122 | - | - | X | X
PDP6982A-5 | TO220 | Single | N | 65 | 20/-12 | 2/3/4 | 6.1/7.3 | - | - | - | 2150 | 500 | 27 | 32 | - | 7.6 | 10 | 1 | 140 | 80 | 50 | - | - | 122 | - | - | X | X
PDP6982B-5 | TO220 | Single | N | 65 | ±20 | 1.2/1.6/2.5 | 4.3/5.2 | 6.7/8.7 | - | - | 1640 | 946 | 25 | 31.4 | - | 6.5 | 13 | 1.2 | 163 | 100 | 63 | - | - | 129 | - | - | X | X
PDP6982BH-5 | TO220 | Single | N | 65 | ±20 | 2/3/4 | 4.6/5.5 | - | - | - | 1900 | 890 | 17 | 34 | - | 7.4 | 13 | 1.2 | 180 | 100 | 63 | - | - | 129 | - | - | X | X
PDP8902 | TO220 | Single | N | 80 | ±20 | 1/2/3 | 7.2/8.5 | 9/11 | - | - | 5335 | 350 | 185 | 86 | - | 14.5 | 17.5 | 1.6 | 230 | 120 | 75 | - | - | 183 | - | - | X | X
PDP8966A | TO220 | Single | N | 80 | ±25 | 2/3/4 | 9.8/12 | - | - | - | 1810 | 252 | 100 | 31.2 | - | 9 | 9.2 | 1.45 | 180 | 70 | 44 | - | - | 113 | - | - | X | X
PDP8970 | TO220 | Single | N | 80 | ±20 | 1.5/2/3.5 | 2/2.6 | - | - | - | 15010 | 772 | 81 | 247 | - | 63.5 | 56 | 1.8 | 1280 | 200 | 126 | - | - | 208 | - | - | X | X
PDP8974 | TO220 | Single | N | 80 | 20/-12 | 1/1.6/2.5 | 3.2/3.9 | 4.6/6.2 | - | - | 5160 | 1346 | 40 | 88 | - | 10.2 | 24 | 1.65 | 245 | 120 | 76 | - | - | 184 | - | - | X | X
PDP8974A | TO220 | Single | N | 80 | 20/-12 | 2/3/4 | 3.7/4.4 | - | - | - | 5510 | 970 | 35 | 95.5 | - | 23.5 | 32 | 1.5 | 451 | 110 | 70 | - | - | 184 | - | - | X | X
PDP8976A | TO220 | Single | N | 80 | 20/-12 | 2.5/3.3/4 | 6.5/7.4 | - | - | - | 2480 | 825 | 48 | 40.8 | - | 9.3 | 15.5 | 0.84 | 225 | 85 | 53 | - | - | 154 | - | - | X | X
PDP8980 | TO220 | Single | N | 80 | 20/-12 | 1/1.6/2.5 | 2.7/3.2 | 3.7/4.6 | - | - | 7036 | 1490 | 86 | 138 | - | 22.4 | 35.1 | 1.94 | 660 | 180 | 114 | - | - | 278 | - | - | X | X
PDP8982B | TO220 | Single | N | 80 | ±20 | 1.2/1.6/2.5 | 6.7/8 | 9.4/12 | - | - | 1720 | 350 | 10.5 | 31.3 | - | 3.9 | 9.5 | 1.1 | 125 | 80 | 50 | - | - | 128 | - | - | X | X
PDP0902 | TO220 | Single | N | 100 | ±20 | 1/2/3 | 11/13 | 12.5/18 | - | - | 5775 | 317 | 115 | - | 47.2 | 15.6 | 26.8 | 1.2 | 205 | 80 | 50 | - | - | 183 | - | - | X | X
PDP0904 | TO220 | Single | N | 100 | ±20 | 1.2/1.6/2.5 | 45/55 | 50/60 | - | - | 2860 | 120 | 70 | 46 | - | 4.5 | 12 | 1.2 | - | 25 | 15 | - | - | 125 | - | - | X | X
PDP0958A | TO220 | Single | N | 100 | ±20 | 2/3/4 | 65/85 | - | - | - | 615 | 47 | 29 | 10.5 | - | 4.8 | 2.9 | 2.1 | 18 | 20 | 13 | - | - | 74 | - | - | X | X
PDP0966 | TO220 | Single | N | 100 | ±20 | 1/2/3 | 15/18 | 17/22 | - | - | 1820 | 170 | 90 | 32.5 | - | 6 | 11.1 | 1.35 | 11.3 | 60 | 38 | - | - | 113 | - | - | X | X
PDP0966A | TO220 | Single | N | 100 | ±20 | 2/ - /4 | 15/18 | - | - | - | 1850 | 160 | 85 | 37.6 | - | 11.7 | 9.8 | 1.35 | 100 | 60 | 38 | - | - | 113 | - | - | X | X
PDP0970 | TO220 | Single | N | 100 | ±20 | 1.5/2.5/3.5 | 2.8/3.5 | - | - | - | 17800 | 980 | 78 | 295 | - | 70 | 75 | 1.8 | 280 | 160 | 100 | - | - | 208 | - | - | X | X
PDP0974 | TO220 | Single | N | 100 | 20/-12 | 1/1.6/2.5 | 5.5/6.5 | 7/9 | - | - | 4570 | 1180 | 49 | 58.2 | - | 9.2 | 20.8 | 2 | 320 | 100 | 63 | - | - | 184 | - | - | X | X
PDP0974A | TO220 | Single | N | 100 | 20/-12 | 2/3/4 | 5.2/6.5 | 6.9/8.8 | - | - | 3590 | 590 | 30 | 57.9 | - | 10.8 | 18.2 | 1.5 | 151 | 100 | 63 | - | - | 184 | - | - | X | X
PDP0976 | TO220 | Single | N | 100 | 20/-12 | 1/1.6/2.5 | 7.6/9.2 | 10.8/14 | - | - | 2550 | 685 | 42 | 39.7 | - | 5.4 | 11.2 | 1.43 | 211 | 80 | 50.6 | - | - | 156 | - | - | X | X
PDP0976A | TO220 | Single | N | 100 | 20/-12 | 2/2.5/4 | 9.5/11.5 | - | - | - | 1950 | 665 | 33 | 28.8 | - | 5.8 | 9.2 | 1 | 192 | 80 | 50 | - | - | 156 | - | - | X | X
PDP0976BH | TO220 | Single | N | 100 | ±20 | 2/2.8/4 | 6.8/8.1 | - | - | - | 1900 | 432 | 4.7 | 31 | - | 7 | 11 | 1.1 | 205 | 85 | 53 | - | - | 154 | - | - | X | X
PDP0978 | TO220 | Single | N | 100 | 20/-12 | 1/1.5/2.5 | 6.3/7.6 | 8.8/11.4 | - | - | 3250 | 867 | 58 | 53.5 | - | 7.5 | 13.3 | 1.25 | 231 | 80 | 50.6 | - | - | 173 | - | - | X | X
PDP0980 | TO220 | Single | N | 100 | 20/-12 | 1.2/1.8/2.5 | 3.5/4.2 | 4.5/6.0 | - | - | 6680 | 1690 | 78 | 110 | - | 11.5 | 28 | 1.9 | 378 | 150 | 95 | - | - | 275 | - | - | X | X
PDP0080 | TO220 | Single | N | 100 | 20/-12 | 1/1.5/2.5 | 1.8/2.2 | 2.4/3 | - | - | 13300 | 3380 | 156 | 192 | - | 27 | 24 | 1.1 | 1050 | 260 | 164 | - | - | 416 | - | - | X | X
PDP0980A | TO220 | Single | N | 100 | 20/-12 | 2/3/4 | 3.8/4.6 | - | - | - | 5100 | 1045 | 35 | 88 | - | 18.5 | 28.3 | 1.97 | 605 | 145 | 92 | - | - | 275 | - | - | X | X
PDP0982 | TO220 | Single | N | 100 | 20/-12 | 1/1.5/2.5 | 11.4/13.5 | 15.6/20 | - | - | 1640 | 240 | 4 | 27.8 | - | 3.5 | 8.8 | 1.14 | 115 | 70 | 44 | - | - | 122 | - | - | X | X
PDP0982B | TO220 | Single | N | 100 | ±20 | 1.2/1.6/2.5 | 9.5/11 | 12/15.5 | - | - | 1450 | 215 | 8 | 26.1 | - | 6.5 | 5.3 | 1.04 | 115 | 70 | 44 | - | - | 122 | - | - | X | X
PDP0982BH | TO220 | Single | N | 100 | ±20 | 2/3/4 | 10/12 | 14/18 | - | - | 1180 | 250 | 2.2 | 15.4 | - | 3.9 | 4.6 | 1 | 125 | 65 | 41 | - | - | 129 | - | - | X | X
PDP09C2BH | TO220 | Single | N | 100 | ±20 | 2/2.7/4 | 2.8/3.4 | - | - | - | 5600 | 3000 | 6 | 92 | - | 19 | 27 | 2 | 1250 | 175 | 110 | - | - | 290 | - | - | X | X
PDP30N15 | TO220 | Single | N | 150 | ±25 | 2/3/4 | 52/65 | - | - | - | 1790 | 160 | 82 | 30 | - | 8.7 | 8 | 1.4 | 242 | 28 | 17.7 | - | - | 113 | - | - | X | X
PDP80N15 | TO220 | Single | N | 150 | ±20 | 1.5/2.3/3.5 | 10.5/13 | - | - | - | 15100 | 690 | 86 | 222 | - | 66 | 49 | 2 | 280 | 80 | 50 | - | - | 208 | - | - | X | X
PDP30N15BH | TO220 | Single | N | 150 | ±20 | 2/3/4 | 45/54 | - | - | - | 1080 | 80 | 5.5 | 15 | - | 3.4 | 5.4 | 0.8 | 33 | 30 | 19 | - | - | 128 | - | - | X | X
PDP60ND15BH | TO220 | Single | N | 150 | ±20 | 2/3/4 | 22/26 | - | - | - | 2100 | 160 | 7.5 | 35 | - | 7.5 | 10.5 | 0.5 | 88 | 60 | 38 | - | - | 207 | - | - | X | X
PDP150N15BH | TO220 | Single | N | 150 | ±20 | 2/2.8/4 | 5/6 | - | - | - | 8525 | 700 | 25 | 130 | - | 36 | 32 | 2.7 | 1350 | 150 | 95 | - | - | 305 | - | - | X | X
PDP20N20 | TO220 | Single | N | 200 | ±30 | 3/4/5 | 100/130 | - | - | - | 1330 | 195 | 21 | 30 | - | 7.5 | 11 | 2.3 | 420 | 20 | 13 | - | - | 83 | - | - | X | X
PMP30N20M | TO220 | Single | N | 200 | ±20 | 1/1.8/3 | 64/80 | - | - | - | 1830 | 265 | 50 | 48.6 | - | 5.2 | 13.4 | 3.1 | 800 | 30 | 19 | - | - | 138 | - | - | X | X
PDP50N20 | TO220 | Single | N | 200 | ±20 | 1.5/2.2/3 | 19/24 | - | - | - | 15325 | 573 | 34 | 238 | - | 62 | 58 | 1.8 | 280 | 60 | 38 | - | - | 208 | - | - | X | X
PMP09N20M | TO220 | Single | N | 200 | ±20 | 1/-/3 | 230/280 | - | - | - | 300 | 53 | 15 | 44 | - | 7.1 | 23 | 1.19 | - | 9 | 5.7 | - | - | 72 | - | - | X | X
PMP13N50M | TO220 | Single | N | 500 | ±30 | 2/3/4 | 370/500 | - | - | - | 1590 | 176 | 24 | 46 | - | 8 | 18.5 | 2.2 | 720 | 13 | 8.2 | - | - | 48 | - | - | X | X
PMP09N50M | TO220 | Single | N | 500 | ±30 | 2/3/4 | 650/800 | - | - | - | 920 | 103 | 15 | 28 | - | 5.4 | 10.2 | 2.4 | 550 | 9 | 5.7 | - | - | 89 | - | - | X | X
PMP05N50M | TO220 | Single | N | 500 | ±30 | 2/3/4 | 1100/1500 | - | - | - | 570 | 64 | 8 | 17 | - | 3.6 | 6.5 | 2.6 | 280 | 5 | 3.1 | - | - | 69.5 | - | - | X | X
PMP10N60M | TO220 | Single | N | 600 | ±30 | 2/3/4 | 560/680 | - | - | - | 1532 | 176 | 26 | 51 | - | 6.7 | 22.8 | 2.2 | 720 | 10 | 6.3 | - | - | 113 | - | - | X | X
PMP08N60M | TO220 | Single | N | 600 | ±30 | 2/3/4 | 1000/1200 | - | - | - | 920 | 97 | 15 | 26 | - | 5 | 11.5 | 2.3 | 245 | 7 | 4.4 | - | - | 66 | - | - | X | X
PMP09N60M | TO220 | Single | N | 600 | ±30 | 2/2.8/4 | 800/1000 | - | - | - | 1036 | 121 | 19 | 35.4 | - | 5.5 | 16.2 | 2 | 680 | 9 | 5.7 | - | - | 100 | - | - | X | X
PMP10N65M | TO220 | Single | N | 650 | ±30 | 2/3/4 | 570/700 | - | - | - | 1890 | 175 | 27 | 54 | - | 8.6 | 20.5 | 1.6 | 500 | 10 | 6.3 | - | - | 125 | - | - | X | X
PMP08N65M | TO220 | Single | N | 650 | ±30 | 2/3/4 | 1000/1200 | - | - | - | 1100 | 105 | 17 | 32 | - | 6.4 | 11.8 | 2 | 605 | 7 | 4.4 | - | - | 100 | - | - | X | X
PMP04N65M | TO220 | Single | N | 650 | ±30 | 2.5/3.5/4.5 | 2200/2600 | - | - | - | 518 | 41.6 | 4.5 | 15.4 | - | 2 | 7.3 | 2.6 | 245 | 4 | 2.5 | - | - | 64 | - | - | X | X
PMP08N80T | TO220 | Single | N | 800 | ±30 | 2/3.7/5 | 1100/1400 | - | - | - | 1610 | 133 | 78 | 29.3 | - | 5.2 | 13.2 | 3.6 | 132 | 8 | 5.1 | - | - | 59 | - | - | X | X
PMP08N80 | TO220 | Single | N | 800 | ±30 | 2/3/4 | 1380/1550 | - | - | - | 1107 | 120 | 4.7 | 24 | - | 7.3 | 9.4 | 3.7 | 512 | 8 | 5.1 | - | - | 179 | - | - | X | X
PMP04N100T | TO220 | Single | N | 1000 | ±30 | 2/-/4 | 4200/5500 | - | - | - | 955 | 80 | 13 | 25 | - | 4.8 | 10.2 | - | 17.8 | 4 | 2.22 | - | - | 123 | - | - | X | X
PDP3959 | TO220 | Single | P | -30 | ±20 | 1.2/1.6/2.2 | 4/5 | 5.5/7.5 | - | - | 6220 | 782 | 412 | 108 | - | 15 | 17.4 | - | - | 100 | 63 | - | - | 125 | - | - | X | X
PDP3903 | TO220 | Single | P | -30 | ±20 | 1.2/1.6/2.5 | 7.1/9 | 11.5/15 | - | - | 3300 | 410 | 280 | - | 35 | 10.8 | 10.6 | 8.5 | - | 75 | 47 | - | - | 83 | - | - | X | X
PDP4903 | TO220 | Single | P | -40 | ±20 | 1.2/1.6/2.5 | 11.5/15 | 16/22 | - | - | 2757 | 240 | 137 | - | 22.2 | 8.2 | 8.8 | - | - | 55 | 34 | - | - | 125 | - | - | X | X
PDP6901 | TO220 | Single | P | -60 | ±20 | 1.2/1.6/2.2 | 7.8/9.5 | 9.5/12.5 | - | - | 8620 | 486 | 288 | 141 | - | 17 | 28.6 | - | 320 | 75 | 47.5 | - | - | 183 | - | - | X | X
PDP6905 | TO220 | Single | P | -60 | ±20 | 1.2/1.6/2.2 | 39/48 | 53/65 | - | - | 1250 | 85 | 65 | 22.4 | - | 4.1 | 5.2 | 15 | 51 | 16 | 10 | - | - | 46 | - | - | X | X
PDP6965A | TO220 | Single | P | -60 | ±20 | 2/3/4 | 18/22 | 30/40 | - | - | 2165 | 318 | 102 | 37.2 | - | 10.4 | 10.5 | - | 245 | 50 | 31.6 | - | - | 171 | - | - | X | X
PDP6907 | TO220 | Single | P | -60 | ±25 | 1.2/1.6/2.2 | 54/68 | 72/85 | - | - | 870 | 70 | 42 | 16.4 | - | 2.8 | 3.6 | 16 | 31 | 18 | 11 | - | - | 42 | - | - | X | X
PDP0959 | TO220 | Single | P | -100 | ±20 | 1.2/ - /2.5 | 36/45 | 40/55 | - | - | 6315 | 220 | 50 | 98 | - | 16.2 | 13.8 | - | 180 | 35 | 22 | - | - | 114 | - | - | X | X
PDP0903 | TO220 | Single | P | -100 | ±25 | 1.2/1.6/2.2 | 75/95 | 80/110 | - | - | 2250 | 130 | 90 | 40.4 | - | 7.7 | 6.6 | 10 | - | 24 | 15.1 | - | - | 125 | - | - | X | X
PDP0905 | TO220 | Single | P | -100 | ±20 | 1/ - /3 | 170/210 | 190/230 | - | - | 1419 | 89 | 45 | 20 | - | 3.5 | 4.6 | 16 | 24.2 | 10 | 6.3 | - | - | 89 | - | - | X | X
PDF3904 | TO220F | Single | N | 30 | ±20 | 1.2/1.6/2.5 | 3.4/4 | 4.3/6 | - | - | 2200 | 280 | 177 | 53 | - | 4.2 | 13 | 2 | 125 | 66 | 42 | - | - | 29 | - | - | X | X
PDF6904 | TO220F | Single | N | 60 | ±20 | 1.2/1.6/2.5 | 10/12 | 12/15 | - | - | 2100 | 165 | 80 | 39.2 | - | 5.9 | 8.8 | 1.6 | 61 | 35 | 22 | - | - | 42 | - | - | X | X
PDF6906 | TO220F | Single | N | 60 | ±20 | 1.2/1.8/2.5 | 17/21 | 20/24 | - | - | 1680 | 115 | 85 | 28 | - | 3.5 | 6.5 | 2.2 | 42 | 30 | 19 | - | - | 42 | - | - | X | X
PDF6908 | TO220F | Single | N | 60 | ±20 | 1.2/1.7/2.5 | 28/34 | 33/40 | - | - | 1180 | 68 | 45 | 16.6 | - | 2.2 | 3.9 | 2.1 | 24 | 20 | 13 | - | - | 27 | - | - | X | X
PDF6960 | TO220F | Single | N | 60 | ±20 | 1.2/1.6/2.5 | 5.1/6 | 5.9/7.5 | - | - | 4740 | 325 | 161 | - | 32.8 | 10.8 | 11.6 | 1.6 | 181 | 60 | 38 | - | - | 40.3 | - | - | X | X
PDF6966A | TO220F | Single | N | 60 | ±25 | 2.5/3/4 | 6.8/8.2 | - | - | - | 1690 | 294 | 90 | 26.9 | - | 10.7 | 6.55 | 1.3 | 238 | 51 | 32.3 | - | - | 41 | - | - | X | X
PDF6974-5 | TO220F | Single | N | 65 | 20/-12 | 1/1.6/2.5 | 2.3/2.8 | 3.6/4.2 | - | - | 5180 | 1390 | 55 | 59 | - | 10.4 | 19.6 | 1.8 | 245 | 80 | 62 | - | - | 52 | - | - | X | X
PDF6980-5 | TO220F | Single | N | 65 | 20/-12 | 1/1.5/2.5 | 1.8/2.2 | 2.8/3.7 | - | - | 7400 | 1430 | 53 | 130 | - | 15.4 | 35 | 2.16 | 500 | 65 | 41 | - | - | 98 | - | - | X | X
PDF8974 | TO220F | Single | N | 80 | 20/-12 | 1/1.6/2.5 | 3.2/3.9 | 4.6/6.2 | - | - | 5160 | 1346 | 40 | 89.7 | - | 10.9 | 27 | 1.6 | 245 | 85 | 61 | - | - | 78 | - | - | X | X
PDF8980 | TO220F | Single | N | 80 | 20/-12 | 1/1.6/2.5 | 2.8/3.2 | 3.7/4.8 | - | - | 6870 | 1260 | 40 | 130 | - | 17.3 | 37.5 | 2 | 684 | 100 | 63 | - | - | 98 | - | - | X | X
PDF0904 | TO220F | Single | N | 100 | ±20 | 1.2/1.6/2.5 | 40/48 | 45/55 | - | - | 2860 | 120 | 70 | 46 | - | 4.5 | 12 | 1.2 | - | 16.5 | 10.4 | - | - | 29 | - | - | X | X
PDF0956 | TO220F | Single | N | 100 | ±20 | 1.2/1.6/2.5 | 90/115 | 95/120 | - | - | 1400 | 60 | 35 | 20 | - | 3.2 | 3.6 | 2 | 6 | 10 | 6.3 | - | - | 26.6 | - | - | X | X
PDF0974 | TO220F | Single | N | 100 | 20/-12 | 1.2/1.8/2.5 | 5.5/6.5 | 7/9 | - | - | 4570 | 1180 | 49 | 58.2 | - | 9.2 | 20.8 | 2 | 320 | 75 | 47 | - | - | 73.5 | - | - | X | X
PDF0976 | TO220F | Single | N | 100 | 20/-12 | 1/1.6/2.5 | 7.6/9.2 | 10.8/14 | - | - | 2550 | 685 | 42 | 39.7 | - | 5.4 | 11.2 | 1.43 | 211 | 42 | 26.5 | - | - | 37 | - | - | X | X
PDF0978 | TO220F | Single | N | 100 | 20/-12 | 1/1.5/2.5 | 6.3/7.6 | 8.8/11.4 | - | - | 3250 | 867 | 58 | 53.5 | - | 7.5 | 13.3 | 1.25 | 231 | 65 | 41 | - | - | 50 | - | - | X | X
PDF0980 | TO220F | Single | N | 100 | 20/-12 | 1.2/1.8/2.5 | 3.8/4.4 | 4.8/6.5 | - | - | 6680 | 1690 | 78 | 110 | - | 11.5 | 28 | 1.9 | 378 | 85 | 53.8 | - | - | 66.1 | - | - | X | X
PDF0982BH | TO220F | Single | N | 100 | ±20 | 2/3/4 | 10/12 | 14/18 | - | - | 1180 | 250 | 2.2 | 15.4 | - | 3.9 | 4.6 | 1 | 125 | 40 | 25 | - | - | 51 | - | - | X | X
PDF80N15 | TO220F | Single | N | 150 | ±20 | 1.5/2.3/3.5 | 10.5/13 | - | - | - | 15100 | 690 | 86 | 222 | - | 66 | 49 | 2 | 280 | 41 | 25.9 | - | - | 50 | - | - | X | X
PDF50N20 | TO220F | Single | N | 200 | ±20 | 1.5/2.2/3 | 19/24 | - | - | - | 15325 | 573 | 34 | 238 | - | 62 | 58 | 1.8 | 280 | 30 | 19 | - | - | 50 | - | - | X | X
PDF20N20 | TO220F | Single | N | 200 | ±30 | 3/4/5 | 100/130 | - | - | - | 1330 | 195 | 21 | 30 | - | 7.5 | 11 | 2.3 | 420 | 20 | 13 | - | - | 25 | - | - | X | X
PMF18N50T | TO220F | Single | N | 500 | ±30 | 2/3/4 | 270/320 | - | - | - | 2606 | 252 | 20 | 63.2 | - | 10 | 29.1 | 0.59 | 2100 | 18 | 11.3 | - | - | 40 | - | - | X | X
PMF16N50T | TO220F | Single | N | 500 | ±30 | 2/3/4 | 270/380 | - | - | - | 2673 | 241 | 18.5 | 58.2 | - | 10.9 | 23.5 | 0.38 | 1940 | 16 | 10.1 | - | - | 38 | - | - | X | X
PMF13N50T | TO220F | Single | N | 500 | ±30 | 2.5/3.2/4.5 | 310/400 | - | - | - | 640 | 356 | 64 | 22.6 | - | 1.5 | 13.9 | 1.9 | 174 | 13 | 8.2 | - | - | 45.5 | - | - | X | X
PMF13N50M | TO220F | Single | N | 500 | ±30 | 2/3/4 | 370/500 | - | - | - | 1590 | 176 | 24 | 46 | - | 8 | 18.5 | 2.2 | 720 | 13 | 8.2 | - | - | 48 | - | - | X | X
PMF09N50M | TO220F | Single | N | 500 | ±30 | 2/3/4 | 620/800 | - | - | - | 920 | 103 | 15 | 28 | - | 5.4 | 10.2 | 2.4 | 550 | 9 | 5.6 | - | - | 36.8 | - | - | X | X
PMF05N50M | TO220F | Single | N | 500 | ±30 | 2/3/4 | 1100/1500 | - | - | - | 570 | 64 | 8 | 17 | - | 3.6 | 6.5 | 2.6 | 280 | 5 | 3.1 | - | - | 28.4 | - | - | X | X
PMF10N60M | TO220F | Single | N | 600 | ±30 | 2/3/4 | 560/680 | - | - | - | 1532 | 176 | 26 | 51 | - | 6.7 | 22.8 | 2.2 | 720 | 10 | 6.3 | - | - | 44.6 | - | - | X | X
PMF09N60M | TO220F | Single | N | 600 | ±30 | 2/2.8/4 | 800/1000 | - | - | - | 1036 | 121 | 19 | 35.4 | - | 5.5 | 16.2 | 2 | 680 | 9 | 5.7 | - | - | 41.7 | - | - | X | X
PMF08N60M | TO220F | Single | N | 600 | ±30 | 2/3/4 | 1000/1200 | - | - | - | 920 | 97 | 15 | 29 | - | 5 | 11.5 | 2.3 | 245 | 7 | 4.4 | - | - | 36.8 | - | - | X | X
PMF10N65M | TO220F | Single | N | 650 | ±30 | 2/3/4 | 570/700 | - | - | - | 1890 | 175 | 27 | 54 | - | 8.6 | 20.5 | 1.6 | 500 | 10 | 6.3 | - | - | 48 | - | - | X | X
PMF09N65M | TO220F | Single | N | 650 | ±30 | 2/3/4 | 620/750 | - | - | - | 1640 | 150 | 22 | 45 | - | 7.9 | 16.5 | 2 | 405 | 9 | 5.6 | - | - | 28 | - | - | X | X
PMF12N65M | TO220F | Single | N | 650 | ±30 | 2/3/4 | 620/750 | - | - | - | 1640 | 150 | 22 | 45 | - | 7.9 | 16.5 | 2 | 405 | 12 | 7.6 | - | - | 52 | - | - | X | X
PMF08N65M | TO220F | Single | N | 650 | ±30 | 2/3/4 | 1000/1200 | - | - | - | 1100 | 105 | 17 | 32 | - | 6.4 | 11.8 | 2 | 605 | 7 | 4.4 | - | - | 28 | - | - | X | X
PMF04N65M | TO220F | Single | N | 650 | ±30 | 2.5/3.5/4.5 | 2200/2600 | - | - | - | 518 | 41.6 | 4.5 | 15.4 | - | 2 | 7.3 | 2.6 | 245 | 4 | 2.5 | - | - | 28 | - | - | X | X
PMF02N65M | TO220F | Single | N | 650 | ±30 | 2.5/3.5/4.5 | 3800/5000 | - | - | - | 304 | 30.8 | 4.16 | 11.2 | - | 1.75 | 6.1 | 2.6 | 228 | 2 | 1.26 | - | - | 22 | - | - | X | X
PMF08N70M | TO220F | Single | N | 700 | ±30 | 2/3/4 | 710/1050 | - | - | - | 2020 | 132 | 45 | 29 | - | 5.3 | 7.8 | 1.34 | 594 | 8 | 5.06 | - | - | 45 | - | - | X | X
PMF08N80T | TO220F | Single | N | 800 | ±30 | 2/3.7/4 | 1100/1400 | - | - | - | 1610 | 133 | 78 | 29.3 | - | 5.2 | 13.2 | 3.6 | 132 | 8 | 5.1 | - | - | 59 | - | - | X | X
PMF03N80R | TO220F | Single | N | 800 | ±30 | 2/ - /4 | 3360/4200 | - | - | - | 696 | 65 | 10.2 | 19 | - | 4 | 7.6 | - | 283 | 3 | 1.9 | - | - | 32 | - | - | X | X
PMF04N100T | TO220F | Single | N | 1000 | ±30 | 2/ - /4 | 4200/5500 | - | - | - | 955 | 80 | 13 | 25 | - | 4.8 | 10.2 | - | 17.8 | 4 | 2.22 | - | - | 38.7 | - | - | X | X
PDF02N150 | TO220F | Single | N | 1500 | ±30 | 2/3.2/5 | 7000/10000 | - | - | - | 1150 | 50 | 23 | 41 | - | 12 | 12.4 | 5.6 | 36.5 | 2.5 | 1.6 | - | - | 100 | - | - | X | X
PDF4963 | TO220F | Single | P | -40 | ±20 | 1.2/1.6/2.5 | 13/16 | 18.5/24 | - | - | 2070 | 225 | 170 | 37 | - | 5.1 | 8.6 | 6.8 | 100 | 32.5 | 20.5 | - | - | 31.3 | - | - | X | X
PDF6901 | TO220F | Single | P | -60 | ±20 | 1.2/1.6/2.5 | 8.6/10.2 | 10.5/13.5 | - | - | 8620 | 486 | 288 | 141 | - | 17 | 28.6 | - | 320 | 50 | 31.6 | - | - | 52 | - | - | X | X
PDF6905 | TO220F | Single | P | -60 | ±20 | 1.2/1.6/2.2 | 39/48 | 53/65 | - | - | 1250 | 85 | 65 | 22.4 | - | 4.1 | 5.2 | 15 | 51 | 16 | 10 | - | - | 19 | - | - | X | X
PDF6907 | TO220F | Single | P | -60 | ±25 | 1.2/1.6/2.2 | 54/68 | 72/85 | - | - | 870 | 70 | 42 | 16.4 | - | 2.8 | 3.6 | 16 | 31 | 12 | 7.6 | - | - | 17 | - | - | X | X
PDF0903 | TO220F | Single | P | -100 | ±25 | 1.2/1.6/2.2 | 75/95 | 80/110 | - | - | 2250 | 130 | 90 | 40.4 | - | 7.7 | 6.6 | 10 | - | 12 | 7.5 | - | - | 48 | - | - | X | X
PDX4970 | TO247 | Single | N | 40 | ±20 | 1.5/2.5/3.5 | 1.2/1.5 | 1.75/2.5 | - | - | 17760 | 1990 | 341 | 295 | - | 72.9 | 121 | 2.07 | 1377 | 320 | 200 | - | - | 415 | - | - | X | X
PDX6974 | TO247 | Single | N | 60 | 20/-12 | 1.2/1.6/2.5 | 2.6/3.2 | 4.8/7 | - | - | 3620 | 2395 | 177 | 59 | - | 10.4 | 19.6 | 1.8 | 245 | 175 | 110 | - | - | 192 | - | - | X | X
PMX100N06T | TO247 | Single | N | 60 | ±20 | 2/-/4 | -/8 | - | - | - | 4800 | 1265 | 125 | 475 | - | 26 | 54 | - | 1125 | 100 | 63 | - | - | 235 | - | - | X | X
PDX8970 | TO247 | Single | N | 80 | ±20 | 1.5/2.2/3.5 | 2/2.6 | - | - | - | 16800 | 930 | 55 | 71 | - | 63.5 | 56 | 1.8 | 1280 | 250 | 155 | - | - | 543 | - | - | X | X
PDX0970 | TO247 | Single | N | 100 | ±20 | 1.5/2.5/3.5 | 2.8/3.5 | - | - | - | 17800 | 980 | 78 | 295 | - | 70 | 75 | 1.8 | 280 | 210 | 132 | - | - | 540 | - | - | X | X
PDX0980 | TO247 | Single | N | 100 | 20/-12 | 1.2/1.8/2.5 | 3.6/4.2 | 4.5/6.0 | - | - | 6680 | 1690 | 78 | 110 | - | 11.5 | 28 | 1.9 | 378 | 170 | 105 | - | - | 335 | - | - | X | X
PDX150N15BH | TO247 | Single | N | 150 | ±20 | 2/3/4 | 5.3/6.3 | - | - | - | 8525 | 700 | 25 | 130 | - | 36 | 32 | 2.7 | 1350 | 160 | 101 | - | - | 430 | - | - | X | X
PJX17N80N | TO247 | Single | N | 800 | ±30 | 2/3/4 | 220/275 | - | - | - | 1800 | 40 | 7 | 57.5 | - | 6.6 | 24 | 2.1 | 281 | 17 | 10.8 | - | - | 195 | - | - | X | X
PDX02N150 | TO247 | Single | N | 1500 | ±30 | 2/3.2/5 | 7000/10000 | - | - | - | 1150 | 50 | 23 | 41 | - | 12 | 12.4 | 5.6 | 36.5 | 2.5 | 1.6 | - | - | 100 | - | - | X | X
PDR4906 | TO251 | Single | N | 40 | ±20 | 1.2/1.8/2.5 | 6.5/8.5 | 9/12 | - | - | 1220 | 130 | 55 | - | 12.2 | 3.3 | 6.7 | 2.2 | - | 50 | 31.6 | - | - | 54 | - | - | X | X
PDR4964 | TO251 | Single | N | 40 | ±20 | 1.2/1.6/2.5 | 5.3/6.4 | 6.8/8.8 | - | - | 1660 | 203 | 132 | 26 | - | 3.2 | 5.6 | 1.6 | 61 | 70 | 44 | - | - | 54.3 | - | - | X | X
PDR6908 | TO251 | Single | N | 60 | ±20 | 1.2/1.7/2.5 | 28/34 | 33/40 | - | - | 1180 | 68 | 45 | 16.6 | - | 2.2 | 3.9 | 2.1 | 24 | 25 | 16 | - | - | 40 | - | - | X | X
PDR6912 | TO251 | Single | N | 60 | ±20 | 1.2/1.8/2.5 | 60/75 | 70/90 | - | - | 500 | 45 | 16 | 9.3 | - | 2.1 | 1.8 | 2 | 8 | 11 | 7 | - | - | 25 | - | - | X | X
PDR6974-5 | TO251 | Single | N | 65 | 20/-12 | 1/1.6/2.5 | 2.5/3.3 | 4.6/6 | - | - | 4780 | 1365 | 51 | 59 | - | 10.4 | 19.6 | 1.8 | 245 | 95 | 60 | - | - | 130 | - | - | X | X
PDR6986-5 | TO251 | Single | N | 65 | 20/-12 | 1/1.5/2.5 | 10/12 | 18/22 | - | - | 945 | 275 | 26 | 15.3 | - | 2.4 | 5.4 | 0.3 | 51.2 | 45 | 28 | - | - | 50 | - | - | X | X
PDR8944 | TO251 | Single | N | 80 | ±20 | 1.2/1.8/2.5 | 77/100 | 80/115 | - | - | 1070 | 40 | 35 | 19.2 | - | 3.3 | 3.5 | 1 | - | 12 | 7.6 | - | - | 35 | - | - | X | X
PDR0978 | TO251 | Single | N | 100 | 20/-12 | 1/1.5/2.5 | 6.5/7.8 | 9/11.6 | - | - | 2900 | 450 | 5 | 53.5 | - | 7.5 | 13.3 | 1.25 | 231 | 70 | 44.3 | - | - | 104 | - | - | X | X
PDR0976 | TO251 | Single | N | 100 | 20/-12 | 1/1.6/2.5 | 7.4/9.2 | 10.6/14 | - | - | 2250 | 410 | 25 | 37.8 | - | 7.8 | 8.4 | 1.43 | 211 | 60 | 38 | - | - | 94 | - | - | X | X
PDR0982B | TO251 | Single | N | 100 | ±20 | 1.2/1.6/2.5 | 9/10.8 | 11.7/15.2 | - | - | 1450 | 215 | 8 | 26.1 | - | 6.5 | 5.3 | 1.04 | 115 | 50 | 32 | - | - | 78 | - | - | X | X
PDR0958A | TO251 | Single | N | 100 | ±20 | 2/3/4 | 65/85 | - | - | - | 615 | 47 | 29 | 10.5 | - | 4.8 | 2.9 | 2.1 | 18 | 15 | 9.5 | - | - | 40 | - | - | X | X
PDR0906 | TO251 | Single | N | 100 | ±20 | 1.2/1.6/2.5 | 72/90 | 75/100 | - | - | 1480 | 480 | 35 | 9.3 | - | 2.1 | 1.8 | 1.3 | - | 15 | 9.5 | - | - | 50 | - | - | X | X
PDR0910 | TO251 | Single | N | 100 | ±20 | 1.2/1.8/2.5 | 160/185 | 170/195 | - | - | 820 | 35 | 20 | 13.4 | - | 2.9 | 1.7 | 1.3 | - | 8 | 4.8 | - | - | 32 | - | - | X | X
PMR02N60 | TO251 | Single | N | 600 | ±30 | 2/2.5/4.5 | 3900/4400 | - | - | - | 280 | 37 | 8 | 9.4 | - | 2.3 | 4.2 | 4 | 50 | 2 | 1.3 | - | - | 52 | - | - | X | X
PMR02N60S | TO251 | Single | N | 600 | ±30 | 2/2.5/4.5 | 3900/4400 | - | - | - | 280 | 37 | 8 | 9.4 | - | 2.3 | 4.2 | 4 | 50 | 2 | 1.3 | - | - | 52 | - | - | X | X
PMR08N65M | TO251 | Single | N | 650 | ±30 | 2/3/4 | 1000/1200 | - | - | - | 1100 | 105 | 17 | 32 | - | 6.4 | 11.8 | 2 | 605 | 7 | 4.4 | - | - | 77 | - | - | X | X
PMR04N65M | TO251 | Single | N | 650 | ±30 | 2.5/3.5/4.5 | 2200/2600 | - | - | - | 518 | 41.6 | 4.5 | 15.4 | - | 2 | 7.3 | 2.6 | 240 | 4 | 2.5 | - | - | 42 | - | - | X | X
PMR04N80P | TO251 | Single | N | 800 | ±30 | 2.5/3.4/4.5 | 3400/3900 | - | - | - | 680 | 55 | 9.5 | 19 | - | 4 | 9 | 3.6 | 135 | 3.2 | 2 | - | - | 94 | - | - | X | X
PDR6905 | TO251 | Single | P | -60 | ±20 | 1.2/1.6/2.2 | 39/48 | 53/65 | - | - | 1250 | 85 | 65 | 22.4 | - | 4.1 | 5.2 | 15 | 51 | 16 | 10 | - | - | 25 | - | - | X | X
PDR6907 | TO251 | Single | P | -60 | ±25 | 1.2/1.6/2.2 | 54/68 | 72/85 | - | - | 870 | 70 | 42 | 16.4 | - | 2.8 | 3.6 | 16 | 31 | 13 | 8 | - | - | 20 | - | - | X | X
PDD2306 | TO252 | Single | N | 20 | ±10 | 0.35/0.56/1 | - | 4.4/5.3 | 5.3/6.7 | 6.7/8.8 | 2515 | 303 | 230 | - | 23.9 | 4.2 | 4.7 | 1.8 | 58 | 80 | 50 | - | - | 54.3 | - | - | X | X
PDD2314 | TO252 | Single | N | 20 | ±10 | 0.4/0.6/1 | - | 21/25 | 28/36 | 39/51 | 535 | 60 | 34 | - | 7.7 | 0.9 | 2.4 | - | - | 20 | 12 | - | - | 20.8 | - | - | X | X
PDD2612A | TO252 | Single | N | 20 | ±16 | 0.5/0.8/1.2 | - | 14/17 | 18.5/24 | - | 775 | 95 | 58 | - | 5.9 | 0.7 | 1.8 | 2.2 | - | 30 | 19 | - | - | 24.9 | - | - | X | X
PDD3960 | TO252 | Single | N | 30 | ±20 | 1.2/1.6/2.5 | 1.9/2.6 | 2.5/3.4 | - | - | 4800 | 735 | 420 | - | 40 | 6 | 19 | 1.6 | 180 | 90 | 57 | - | - | 100 | - | - | X | X
PDD3094 | TO252 | Single | N | 30 | ±20 | 1.2/1.6/2.5 | 3.1/4 | 4.5/6 | - | - | 2200 | 280 | 177 | - | 24 | 4.2 | 13 | 2 | 125 | 90 | 57 | - | - | 88 | - | - | X | X
PDD3964 | TO252 | Single | N | 30 | ±20 | 1/1.6/2.5 | 3.4/4.1 | 4.7/6 | - | - | 1910 | 300 | 230 | 34.6 | - | 5.5 | 6.8 | 1.14 | 115 | 74 | 46.8 | - | - | 54.3 | - | - | X | X
PDED3096 | TO252 | Single | N | 30 | ±20 | 1.2/1.6/2.5 | 4.5/6 | 6.5/9 | - | - | 1210 | 190 | 100 | - | 11.1 | 1.85 | 6.8 | 2.5 | 88 | 70 | 44 | - | - | 54 | - | - | O | X
PDD3906 | TO252 | Single | N | 30 | ±20 | 1/1.6/2.5 | 4.8/6 | 6.5/9 | - | - | 1160 | 200 | 180 | - | 11.1 | 1.85 | 6.8 | 2.5 | 88 | 80 | 51 | - | - | 54 | - | - | X | X
PDED3098 | TO252 | Single | N | 30 | ±20 | 1.2/1.6/2.5 | 6.5/9 | 9.6/14 | - | - | 680 | 150 | 70 | - | 7.5 | 1.3 | 4.5 | 2.7 | 45 | 50 | 32 | - | - | 40 | - | - | O | X
PDD3908 | TO252 | Single | N | 30 | ±20 | 1/1.6/2.5 | 7.5/9 | 10/13 | - | - | 750 | 150 | 110 | - | 7.5 | 1.3 | 4.5 | 2.7 | 45 | 55 | 35 | - | - | 40 | - | - | X | X
PDD3910 | TO252 | Single | N | 30 | ±20 | 1.2/1.8/2.5 | 9.4/12 | 13/18 | - | - | 620 | 85 | 60 | - | 7.4 | 2.3 | 3 | 2.8 | 13 | 45 | 28 | - | - | 33 | - | - | X | X
PDD3912 | TO252 | Single | N | 30 | ±20 | 1.2/1.6/2.5 | 14/18 | 18/24 | - | - | 370 | 70 | 50 | 5.2 | - | 0.6 | 2 | 2.2 | 18 | 28 | 17.7 | - | - | 24.9 | - | - | X | X
PDD4904 | TO252 | Single | N | 40 | ±20 | 1.0/1.6/2.5 | 4.2/5.5 | 5.3/7 | - | - | 2410 | 233 | 152 | - | 25 | 6.4 | 12.1 | 1.6 | - | 80 | 50 | - | - | 88 | - | - | X | X
PDD4906 | TO252 | Single | N | 40 | ±20 | 1.2/1.8/2.5 | 6.5/8.5 | 9/12 | - | - | 1220 | 130 | 55 | - | 12.2 | 3.3 | 6.7 | 2.2 | - | 50 | 31.6 | - | - | 54 | - | - | X | X
PDD4910 | TO252 | Single | N | 40 | ±20 | 1.2/1.6/2.5 | 14/17 | 18/23 | - | - | 722 | 83 | 61 | 11.8 | - | 1.7 | 4 | 2.1 | - | 34 | 21.5 | - | - | 33 | - | - | X | X
PDD4912 | TO252 | Single | N | 40 | ±20 | 1.2/1.6/2.5 | 23/28 | 32/38 | - | - | 420 | 65 | 40 | - | 4.5 | 1.5 | 1.9 | 1.2 | - | 23 | 14.5 | - | - | 25 | - | - | X | X
PDD4956 | TO252 | Single | N | 40 | ±20 | 1.2/1.8/2.5 | 8.5/11 | 11/16 | - | - | 1088 | 110 | 80 | - | 13 | 4 | 5.3 | 3 | 76 | 42 | 26 | - | - | 40 | - | - | X | X
PDD4960 | TO252 | Single | N | 40 | ±20 | 1.2/1.6/2.5 | 3.1/3.8 | 4.0/5.0 | - | - | 4940 | 425 | 170 | - | 44.4 | 9.6 | 16 | 1.4 | 312 | 90 | 57 | - | - | 101 | - | - | X | X
PDD4964 | TO252 | Single | N | 40 | ±20 | 1.2/1.6/2.5 | 5.7/6.7 | 7.0/8.8 | - | - | 1540 | 171 | 115 | - | 16.2 | 3.85 | 6.05 | 1.2 | 76 | 60 | 38 | - | - | 62 | - | - | X | X
PDD49B8A | TO252 | Single | N | 40 | 20/-12 | 2/2.8/4 | 2.1/2.5 | - | - | - | 3310 | 1090 | 100 | 58.4 | - | 14.3 | 12 | - | 320 | 130 | 82 | - | - | 96 | - | - | X | X
PDD6902 | TO252 | Single | N | 60 | ±20 | 1/1.6/2.5 | 3.8/4.5 | 4.2/5.5 | - | - | 6805 | 445 | 195 | - | 58.2 | 16.2 | 23.4 | 1.3 | 450 | 90 | 60 | - | - | 132 | - | - | X | X
PDD6960 | TO252 | Single | N | 60 | ±20 | 1.2/1.6/2.5 | 5.1/6 | 5.9/7.5 | - | - | 4740 | 325 | 161 | 32.8 | - | 10.8 | 11.6 | 1.6 | 181 | 75 | 47 | - | - | 101 | - | - | X | X
PDD6904 | TO252 | Single | N | 60 | ±20 | 1.2/1.6/2.5 | 10/12 | 12/15 | - | - | 2100 | 165 | 80 | 39.2 | - | 5.9 | 8.8 | 1.6 | 61 | 45 | 28 | - | - | 63 | - | - | X | X
PDD6906 | TO252 | Single | N | 60 | ±20 | 1.2/1.8/2.5 | 17/21 | 20/24 | - | - | 1680 | 115 | 85 | 28 | - | 3.5 | 6.5 | 2.2 | 42 | 38 | 24 | - | - | 63 | - | - | X | X
PDD6908 | TO252 | Single | N | 60 | ±20 | 1.2/1.7/2.5 | 23/28 | 27/34 | - | - | 1180 | 80 | 52 | 16.4 | - | 3.1 | 3.7 | 1.3 | 26.5 | 27 | 17 | - | - | 40 | - | - | X | X
PDD6910 | TO252 | Single | N | 60 | ±20 | 1.2/1.8/2.5 | 43/50 | 50/60 | - | - | 800 | 380 | 115 | 14 | - | 2.9 | 2.3 | 1.7 | 11 | 16 | 10 | - | - | 31 | - | - | X | X
PDD6912 | TO252 | Single | N | 60 | ±20 | 1.2/1.8/2.5 | 60/75 | 70/90 | - | - | 500 | 45 | 16 | 9.3 | - | 2.1 | 1.8 | 2 | 8 | 11 | 7 | - | - | 25 | - | - | X | X
PDD6966A | TO252 | Single | N | 60 | ±25 | 2/3/4 | 7.5/8.8 | - | - | - | 1690 | 294 | 90 | 26.9 | - | 10.7 | 6.5 | 1.3 | 238 | 55 | 34.8 | - | - | 102 | - | - | X | X
PDD6974-5 | TO252 | Single | N | 65 | 20/-12 | 1/1.6/2.5 | 2.5/3.3 | 4.6/6 | - | - | 5180 | 1390 | 55 | 59 | - | 10.4 | 19.6 | 1.8 | 245 | 95 | 60 | - | - | 130 | - | - | X | X
PDD6976-5 | TO252 | Single | N | 65 | 20/-12 | 1/1.5/2.5 | 3.7/4.5 | 5.7/7.5 | - | - | 2940 | 850 | 15 | 54 | - | 5.2 | 16.1 | 1.24 | 174 | 80 | 50.6 | - | - | 94 | - | - | X | X
PDD6982-5 | TO252 | Single | N | 65 | 20/-12 | 1/1.6/2.5 | 5/5.9 | 8.8/10.5 | - | - | 1910 | 520 | 30 | 34.7 | - | 4.9 | 11.1 | 1.2 | 140 | 71 | 45 | - | - | 73.5 | - | - | X | X
PDD6982B-5 | TO252 | Single | N | 65 | ±20 | 1/1.6/2.5 | 4.3/5.3 | 6.4/8.3 | - | - | 1675 | 322 | 14 | 36 | - | 4.7 | 13.5 | 1.2 | 151.3 | 80 | 51 | - | - | 74 | - | - | X | X
PDD6986-5 | TO252 | Single | N | 65 | 20/-12 | 1/1.5/2.5 | 9.6/11.5 | 18.4/23 | - | - | 945 | 275 | 26 | 15.3 | - | 2.4 | 5.4 | 0.3 | 51.2 | 51 | 32 | - | - | 50.4 | - | - | X | X
PDD6986B-5 | TO252 | Single | N | 65 | ±20 | 1.2/1.6/2.5 | 7.3/8.8 | 11.3/14.7 | - | - | 810 | 320 | 22 | 16.6 | - | 1.8 | 6.5 | 0.9 | 68.5 | 50 | 31.6 | - | - | 53 | - | - | X | X
PDD6988-5 | TO252 | Single | N | 65 | 20/-12 | 1/1.6/2.5 | 12.8/16 | 23.6/30 | - | - | 653 | 192 | 27 | 10.9 | - | 1.5 | 4.4 | 0.3 | 9.1 | 38 | 24 | - | - | 40 | - | - | X | X
PDD8944 | TO252 | Single | N | 80 | ±20 | 1.2/1.8/2.5 | 77/100 | 80/115 | - | - | 1070 | 40 | 35 | 19.2 | - | 3.3 | 3.5 | 1 | - | 12 | 7.6 | - | - | 35 | - | - | X | X
PDD8966A | TO252 | Single | N | 80 | ±25 | 2/3/4 | 9.8/12 | - | - | - | 1810 | 252 | 100 | 31.2 | - | 9 | 9.2 | 1.45 | 180 | 60 | 38 | - | - | 102 | - | - | X | X
PDD8974 | TO252 | Single | N | 80 | 20/-12 | 1/1.6/2.5 | 3.2/3.9 | 4.6/6.2 | - | - | 5160 | 1346 | 40 | 88 | - | 10.2 | 24 | 1.65 | 245 | 100 | 63 | - | - | 130 | - | - | X | X
PDD8982B | TO252 | Single | N | 80 | ±20 | 1.2/1.8/2.5 | 6.9/8.3 | 9.8/12.7 | - | - | 1720 | 350 | 10.5 | 31.3 | - | 3.9 | 9.5 | 1.1 | 125 | 60 | 38 | - | - | 77 | - | - | X | X
PDD0978 | TO252 | Single | N | 100 | 20/-12 | 1/1.5/2.5 | 6.5/7.8 | 9/11.6 | - | - | 3250 | 867 | 58 | 53.5 | - | 7.5 | 13.3 | 1.25 | 231 | 70 | 44.3 | - | - | 104 | - | - | X | X
PDD0976 | TO252 | Single | N | 100 | 20/-12 | 1/1.6/2.5 | 7.4/9.2 | 10.6/14 | - | - | 2250 | 410 | 25 | 37.8 | - | 7.8 | 8.4 | 1.43 | 211 | 60 | 38 | - | - | 94 | - | - | X | X
PDD0960 | TO252 | Single | N | 100 | ±20 | 1/1.6/2.5 | 13.5/17 | 14.5/20 | - | - | 4812 | 220 | 107 | 66.7 | - | 13.4 | 14.6 | 1.6 | 101 | 48 | 30.4 | - | - | 101 | - | - | X | X
PDD0966 | TO252 | Single | N | 100 | ±20 | 1/2/3 | 15/18 | 25/38 | - | - | 1820 | 170 | 90 | 36.8 | - | 9.3 | 9.8 | 1.35 | 45 | 45 | 28 | - | - | 102 | - | - | X | X
PDD0966A | TO252 | Single | N | 100 | ±20 | 2/ - /4 | 15/18 | - | - | - | 1850 | 160 | 85 | 37.6 | - | 11.7 | 9.8 | 1.35 | 100 | 45 | 28 | - | - | 102 | - | - | X | X
PDD0984 | TO252 | Single | N | 100 | ±20 | 1.2/1.9/2.5 | 18.8/23 | 21/27 | - | - | 3180 | 118 | 75 | 47 | - | 10 | 11 | 2.2 | 61.3 | 35 | 22 | - | - | 91.2 | - | - | X | X
PDD0982 | TO252 | Single | N | 100 | 20/-12 | 1/1.5/2.5 | 11/13.2 | 15.4/20 | - | - | 1640 | 240 | 4 | 27.8 | - | 3.5 | 8.8 | 1.14 | 115 | 45 | 28.5 | - | - | 78 | - | - | X | X
PDD0982B | TO252 | Single | N | 100 | ±20 | 1.2/1.6/2.5 | 9/10.8 | 11.7/15.2 | - | - | 1450 | 215 | 8 | 26.1 | - | 6.5 | 5.3 | 1.04 | 115 | 50 | 32 | - | - | 78 | - | - | X | X
PDD0986B | TO252 | Single | N | 100 | ±20 | 1/1.5/2.5 | 20/24 | 27/35 | - | - | 615 | 484 | 25 | 9.8 | - | 1.8 | 2.6 | 0.8 | 76 | 28 | 18 | - | - | 53 | - | - | X | X
PDD0988 | TO252 | Single | N | 100 | 20/-12 | 1/1.6/2.5 | 32/38 | 48/62 | - | - | 562 | 182 | 31 | 7.7 | - | 1.1 | 3 | 0.8 | 36 | 20 | 12.5 | - | - | 39 | - | - | X | X
PDD0904 | TO252 | Single | N | 100 | ±20 | 1.2/1.6/2.5 | 45/55 | 50/60 | - | - | 2860 | 120 | 70 | 46 | - | 4.5 | 12 | 1.2 | - | 25 | 15 | - | - | 73.5 | - | - | X | X
PDD0958A | TO252 | Single | N | 100 | ±20 | 2/3/4 | 65/85 | - | - | - | 615 | 47 | 29 | 10.5 | - | 4.8 | 2.9 | 2.1 | 18 | 15 | 9.5 | - | - | 40 | - | - | X | X
PDD0906 | TO252 | Single | N | 100 | ±20 | 1.2/1.6/2.5 | 72/90 | 75/100 | - | - | 1480 | 480 | 35 | 9.3 | - | 2.1 | 1.8 | 1.3 | - | 15 | 9.5 | - | - | 50 | - | - | X | X
PDD0956 | TO252 | Single | N | 100 | ±20 | 1.2/1.6/2.2 | 95/115 | 100/125 | - | - | 1400 | 60 | 35 | 20 | - | 3.2 | 3.6 | 2 | 6 | 12 | 7.6 | - | - | 34.7 | - | - | X | X
PDD0910 | TO252 | Single | N | 100 | ±20 | 1.2/1.8/2.5 | 160/200 | 170/210 | - | - | 820 | 35 | 20 | 13.4 | - | 2.9 | 1.7 | 1.3 | - | 8 | 4.8 | - | - | 32 | - | - | X | X
PDD09C6B | TO252 | Single | N | 100 | ±20 | 1.2/1.6/2.5 | 14/17 | 18/23 | - | - | 850 | 190 | 6.5 | 14.5 | - | 1.5 | 4.8 | 0.9 | 72 | 38 | 24 | - | - | 62 | - | - | X | X
PDD09C6BH | TO252 | Single | N | 100 | ±20 | 2/3/4 | 16/19 | - | - | - | 865 | 175 | 6 | 11.4 | - | 2.6 | 4 | 0.9 | 76 | 35 | 22 | - | - | 62 | - | - | X | X
PDD30N15 | TO252 | Single | N | 150 | ±25 | 2/3/4 | 52/65 | 65/90 | - | - | 1790 | 160 | 82 | 30 | - | 8.7 | 8 | 1.4 | 242 | 25 | 16 | - | - | 102 | - | - | X | X
PDD30N15BH | TO252 | Single | N | 150 | ±20 | 2/3/4 | 43/52 | - | - | - | 1050 | 80 | 6.5 | 13.5 | - | 3.3 | 4.3 | 0.8 | 33 | 20 | 13 | - | - | 76 | - | - | X | X
PDD03N20 | TO252 | Single | N | 200 | ±30 | 3/4/5 | 700/850 | - | - | - | 266 | 160 | 55 | 4.8 | - | 2 | 0.8 | 1.5 | - | 3 | 1.9 | - | - | 46 | - | - | X | X
PDD10N20 | TO252 | Single | N | 200 | ±30 | 3/4/5 | 400/460 | - | - | - | 337 | 58 | 33 | 9.4 | - | 2.5 | 3.7 | 1 | - | 7.5 | 4.7 | - | - | 59.5 | - | - | X | X
PDD20N20 | TO252 | Single | N | 200 | ±30 | 3/4/5 | 100/130 | - | - | - | 1330 | 195 | 21 | 30 | - | 7.5 | 11 | 2.3 | 420 | 20 | 13 | - | - | 60 | - | - | X | X
PMD09N50M | TO252 | Single | N | 500 | ±30 | 2/3/4 | 650/800 | - | - | - | 920 | 103 | 15 | 28 | - | 5.4 | 10.2 | 2.4 | 550 | 9 | 5.7 | - | - | 89 | - | - | X | X
PMD05N50M | TO252 | Single | N | 500 | ±30 | 2/3/4 | 1100/1500 | - | - | - | 570 | 64 | 8 | 17 | - | 3.6 | 6.5 | 2.6 | 280 | 5 | 3.1 | - | - | 52 | - | - | X | X
PMD08N65M | TO252 | Single | N | 650 | ±30 | 2/3/4 | 1000/1200 | - | - | - | 1100 | 105 | 17 | 32 | - | 6.4 | 11.8 | 2 | 605 | 7 | 4.4 | - | - | 77 | - | - | X | X
PMD04N65M | TO252 | Single | N | 650 | ±30 | 2.5/3.5/4.5 | 2200/2600 | - | - | - | 518 | 41.6 | 4.5 | 15.4 | - | 2 | 7.3 | 2.6 | 240 | 4 | 2.5 | - | - | 42 | - | - | X | X
PMD04N70M | TO252 | Single | N | 700 | ±30 | 2/2.8/4 | 2300/2800 | - | - | - | 650 | 46 | 7 | 15.4 | - | 2 | 7.3 | - | 7.6 | 4 | 2.5 | - | - | 42 | - | - | X | X
PMD03N80R | TO252 | Single | N | 800 | ±30 | 2/-/4 | 3360/4200 | - | - | - | 696 | 65 | 10.2 | 19 | - | 4 | 7.6 | - | 283 | 3 | 1.9 | - | - | 94 | - | - | X | X
PDD3959 | TO252 | Single | P | -30 | ±20 | 1.2/1.6/2.2 | 3.5/4.5 | 5/7 | - | - | 6220 | 782 | 412 | 108 | - | 15 | 17.4 | - | 345 | 85 | 54 | - | - | 104 | - | - | X | X
PDD3907 | TO252 | Single | P | -30 | ±20 | 1.2/1.6/2.5 | 16.5/20 | 25.6/32 | - | - | 1250 | 160 | 90 | - | 11 | 3.4 | 4.2 | - | - | 35 | 22 | - | - | 40 | - | - | X | X
PDD3911 | TO252 | Single | P | -30 | ±20 | 1/1.6/2.5 | 41/50 | 62/80 | - | - | 560 | 55 | 40 | 5.1 | - | 2 | 2.2 | - | - | 15 | 9.5 | - | - | 25 | - | - | X | X
PDD4903 | TO252 | Single | P | -40 | ±20 | 1/1.6/2.5 | 11.5/15 | 16/22 | - | - | 2757 | 240 | 137 | - | 22.2 | 8.2 | 8.8 | - | 130 | 45 | 28 | - | - | 73.5 | - | - | X | X
PDD4909 | TO252 | Single | P | -40 | ±20 | 1.2/1.6/2.5 | 37/45 | 57/68 | - | - | 825 | 68 | 50 | 17 | 8.2 | 3 | 2.5 | - | 31 | 16 | 10 | - | - | 64 | - | - | X | X
PDD4943 | TO252 | Single | P | -40 | ±20 | 1.2/1.6/2.5 | 32/40 | 50/65 | - | - | 1076 | 83 | 64 | - | 7.6 | 2.3 | 3.1 | 16 | 40.9 | 22 | 13.9 | - | - | 34.7 | - | - | X | X
PDD4959 | TO252 | Single | P | -40 | ±20 | 1.2/1.6/2.5 | 4.7/5.8 | 6.4/8.3 | - | - | 6100 | 600 | 540 | 115 | - | 16 | 25 | 4.2 | 174 | 90 | 57 | - | - | 101 | - | - | X | X
PDD4963 | TO252 | Single | P | -40 | ±20 | 1.2/1.6/2.5 | 13/16 | 18.5/24 | - | - | 2070 | 225 | 170 | 37 | - | 5.1 | 8.6 | 6.8 | 100 | 45 | 28 | - | - | 62 | - | - | X | X
PDD6901 | TO252 | Single | P | -60 | ±20 | 1.2/1.6/2.5 | 7.6/9.2 | 9.2/12 | - | - | 8620 | 486 | 288 | 141 | - | 17 | 28.6 | - | 320 | 70 | 44.3 | - | - | 133 | - | - | X | X
PDD6965A | TO252 | Single | P | -60 | ±20 | 2/3/4 | 18/22 | 30/40 | - | - | 2165 | 318 | 102 | 37.2 | - | 10.4 | 10.5 | - | 245 | 50 | 31 | - | - | 102 | - | - | X | X
PDD6965 | TO252 | Single | P | -60 | ±20 | 1/2/3 | 18/22 | 30/40 | - | - | 2120 | 315 | 127 | 37.5 | - | 6.3 | 10.3 | - | 245 | 50 | 31 | - | - | 102 | - | - | X | X
PDD6903 | TO252 | Single | P | -60 | ±20 | 1/1.6/2.5 | 22/28 | 26/35 | - | - | 2595 | 162 | 115 | 43.8 | - | 4.6 | 8.3 | - | - | 35 | 22.1 | - | - | 72.6 | - | - | X | X
PDD6905 | TO252 | Single | P | -60 | ±20 | 1.2/1.6/2.2 | 39/48 | 53/65 | - | - | 1250 | 85 | 65 | 22.4 | - | 4.1 | 5.2 | 15 | 51 | 16 | 10 | - | - | 25 | - | - | X | X
PDD6907 | TO252 | Single | P | -60 | ±25 | 1.2/1.6/2.2 | 54/68 | 72/85 | - | - | 870 | 70 | 42 | 16.4 | - | 2.8 | 3.6 | 16 | 31 | 13 | 8 | - | - | 20 | - | - | X | X
PDD6909 | TO252 | Single | P | -60 | ±20 | 1.0/1.6/2.5 | 87/105 | 120/145 | - | - | 785 | 175 | 112 | 10 | - | 1.6 | 3 | 36 | 25 | 10 | 6.3 | - | - | 32 | - | - | X | X
PDD6911 | TO252 | Single | P | -60 | ±20 | 1.2/1.6/2.5 | 153/180 | 198/220 | - | - | 425 | 35 | 20 | 8.2 | - | 1.8 | 1.5 | - | 32 | 7 | 4.4 | - | - | 15.6 | - | - | X | X
PDD6949 | TO252 | Single | P | -60 | ±20 | 1.2/1.6/2.5 | 20/24 | 26/34 | - | - | 3625 | 1776 | 844 | 47.1 | - | 7.7 | 9.3 | - | 96.8 | 36 | 22.8 | - | - | 76.7 | - | - | X | X
PDD0903 | TO252 | Single | P | -100 | ±25 | 1.2/1.6/2.2 | 75/95 | 80/110 | - | - | 2250 | 130 | 90 | 40.4 | - | 7.7 | 6.6 | 10 | - | 18 | 11.4 | - | - | 73.5 | - | - | X | X
PDD0905 | TO252 | Single | P | -100 | ±20 | 1/ - /3 | 170/210 | 190/230 | - | - | 1419 | 89 | 45 | 20 | - | 3.5 | 4.6 | 16 | - | 10 | 6.5 | - | - | 54 | - | - | X | X
PDD0959 | TO252 | Single | P | -100 | ±20 | 1.2 / - /2.5 | 36/45 | 40/55 | - | - | 6315 | 220 | 50 | 98 | - | 16.2 | 13.8 | - | 180 | 30 | 19 | - | - | 102 | - | - | X | X
PDD3808Z | TO252-4L | Dual | N+N | 30 | ±20 | 1/1.6/2.5 | 7.5/9 | 10.5/13 | - | - | 750 | 150 | 110 | - | 7.5 | 1.3 | 4.5 | 2.7 | - | 42 | 26.5 | - | - | 31.25 | - | - | X | X
PDD3710 | TO252-4L | Com. Dual | N+P | 30 | ±20 | 1.2/1.6/2.5 | 9.4/12 | 13/18 | - | - | 620 | 85 | 60 | - | 7.4 | 2.3 | 3 | 2.8 | - | 16 | 10.1 | - | - | 32.5 | - | - | X | X
PDD3710 | TO252-4L | Com. Dual | N+P | -30 | ±20 | 1/1.6/2.5 | 24/30 | 37/46 | - | - | 757 | 122 | 88 | - | 8 | 3.3 | 2.3 | - | - | 12 | 7.6 | - | - | 32.5 | - | - | X | X
PDD4701 | TO252-4L | Com. Dual | N+P | 40 | ±20 | 1.2/1.6/2.5 | 26/32 | 36/42 | - | - | 420 | 65 | 40 | - | 5.2 | 1.2 | 2.5 | - | - | 15 | 9 | - | - | 20 | - | - | X | X
PDD4701 | TO252-4L | Com. Dual | N+P | -40 | ±20 | 1.2/1.6/2.5 | 30/40 | 42/52 | - | - | 1050 | 110 | 80 | - | 9 | 2.5 | 3.2 | - | - | 12 | 7 | - | - | 20 | - | - | X | X
PDD6701 | TO252-4L | Com. Dual | N+P | 60 | ±20 | 1.2/1.6/2.5 | 25/30 | 28/36 | - | - | 1180 | 68 | 45 | 16.6 | - | 2.2 | 3.9 | 2.1 | 26.4 | 19 | 12 | - | - | 20.1 | - | - | X | X
PDD6701 | TO252-4L | Com. Dual | N+P | -60 | ±20 | 1.2/1.6/2.5 | 40/48 | 53/68 | - | - | 1250 | 85 | 65 | 22.4 | - | 4.1 | 5.2 | 15 | 54.4 | 17 | 10.7 | - | - | 20.1 | - | - | X | X
PDH3902 | TO263 | Single | N | 30 | ±20 | 1.2/1.6/2.5 | 1.7/2.1 | 2/2.6 | - | - | 7720 | 945 | 435 | - | 65 | 16 | 21 | 1.2 | 245 | 200 | 126 | - | - | 139 | - | - | X | X
PDH3960 | TO263 | Single | N | 30 | ±20 | 1.2/1.6/2.5 | 2.4/3 | 3.2/4 | - | - | 4800 | 735 | 420 | - | 40 | 6 | 19 | 1.6 | 180 | 176 | 111 | - | - | 168 | - | - | X | X
PDH3060 | TO263 | Single | N | 30 | ±20 | 1.2/1.6/2.5 | 1/1.3 | 1.2/1.7 | - | - | 10600 | 1500 | 570 | 167 | - | 25 | 31 | 0.8 | 950 | 270 | 170 | - | - | 250 | - | - | X | X
PDH4970 | TO263 | Single | N | 40 | ±20 | 1.5/2.5/3.5 | 1/1.5 | - | - | - | 17770 | 1990 | 341 | 295 | - | 72.9 | 121 | 2.07 | 1377 | 220 | 139 | - | - | 208 | - | - | X | X
PDH4960 | TO263 | Single | N | 40 | ±20 | 1.2/1.6/2.5 | 3.1/3.8 | 4.0/5.0 | - | - | 4940 | 425 | 170 | - | 44.4 | 9.6 | 16 | 1.4 | 312 | 150 | 95 | - | - | 166 | - | - | X | X
PDH49B8A | TO263 | Single | N | 40 | 20/-12 | 2/2.8/4 | 2.1/2.5 | - | - | - | 3310 | 1090 | 100 | 58.4 | - | 14.3 | 12 | - | 320 | 180 | 114 | - | - | 160 | - | - | X | X
PDH6902 | TO263 | Single | N | 60 | ±20 | 1/1.6/2.2 | 3.8/4.5 | 4.2/5.5 | - | - | 6805 | 445 | 195 | - | 58.2 | 16.2 | 23.4 | 1.3 | 450 | 114 | 72 | - | - | 183 | - | - | X | X
PDH6966A | TO263 | Single | N | 60 | ±25 | 2/3/4 | 7/8.5 | - | - | - | 1690 | 294 | 90 | 26.9 | - | 10.7 | 6.55 | 1.3 | 238 | 85 | 54 | - | - | 113 | - | - | X | X
PDH6974-5 | TO263 | Single | N | 65 | 20/-12 | 1.2/1.6/2.5 | 2.7/3.3 | 4.2/5.4 | - | - | 4780 | 1365 | 51 | 59 | - | 10.4 | 19.6 | 1.8 | 460 | 150 | 94 | - | - | 183 | - | - | X | X
PDH6980-5 | TO263 | Single | N | 65 | 20/-12 | 1/1.5/2.5 | 1.8/2.2 | 2.9/3.7 | - | - | 9040 | 2180 | 318 | 130 | - | 15.4 | 35 | 2.16 | 500 | 180 | 113 | - | - | 278 | - | - | X | X
PDH6982-5 | TO263 | Single | N | 65 | 20/-12 | 1/1.6/2.5 | 5/5.9 | 8.9/11.2 | - | - | 1910 | 520 | 30 | 34.7 | - | 4.9 | 11.1 | 1.2 | 140 | 85 | 54 | - | - | 122 | - | - | X | X
PDH6982BH-5 | TO263 | Single | N | 65 | ±20 | 2/3/4 | 4.4/5.3 | - | - | - | 1900 | 890 | 17 | 34 | - | 7.4 | 13 | 1.2 | 180 | 100 | 63 | - | - | 129 | - | - | X | X
PDH8902 | TO263 | Single | N | 80 | ±20 | 1.2/1.8/3 | 7.6/9.1 | 8.8/11 | - | - | 6810 | 292 | 188 | 86 | - | 14.5 | 17.5 | 1.6 | 230 | 80 | 51 | - | - | 184 | - | - | X | X
PDH8966A | TO263 | Single | N | 80 | ±25 | 2/3/4 | 9.8/12 | - | - | - | 1810 | 252 | 100 | 31.2 | - | 9 | 9.2 | 1.45 | 180 | 70 | 44 | - | - | 113 | - | - | X | X
PDH8970 | TO263 | Single | N | 80 | ±20 | 1.5/2.2/3.5 | 2/2.6 | - | - | - | 15010 | 772 | 81 | 247 | - | 63.5 | 56 | 1.8 | 1280 | 200 | 126 | - | - | 208 | - | - | X | X
PDH8974 | TO263 | Single | N | 80 | 20/-12 | 1/1.6/2.5 | 3.2/3.9 | 4.6/6.2 | - | - | 5160 | 1346 | 40 | 88 | - | 10.2 | 24 | 1.65 | 245 | 120 | 76 | - | - | 184 | - | - | X | X
PDH8974A | TO263 | Single | N | 80 | 20/-12 | 2/3/4 | 3.5/4.2 | - | - | - | 5510 | 1200 | 70 | 95.5 | - | 23.5 | 32 | 1.5 | 451 | 130 | 82 | - | - | 184 | - | - | X | X
PDH8976A | TO263 | Single | N | 80 | 20/-12 | 2.5/3.3/4 | 6.5/7.4 | - | - | - | 2490 | 823 | 44 | 40.3 | - | 9.4 | 16 | 0.8 | 210 | 85 | 53 | - | - | 154 | - | - | X | X
PDH8980 | TO263 | Single | N | 80 | 20/-12 | 1/1.6/2.5 | 2.6/3.2 | 3.4/4.6 | - | - | 7036 | 1490 | 86 | 138 | - | 22.4 | 35.1 | 1.94 | 660 | 180 | 114 | - | - | 278 | - | - | X | X
PDH8080 | TO263 | Single | N | 80 | 20/-12 | 1.2/1.6/2.5 | 1.3/1.6 | 1.8/2.4 | - | - | 14000 | 3050 | 195 | 278 | - | 31 | 78 | 1.1 | 3360 | 260 | 164 | - | - | 278 | - | - | X | X
PDH0958A | TO263 | Single | N | 100 | ±20 | 2/3/4 | 65/85 | - | - | - | 615 | 47 | 29 | 10.5 | - | 4.8 | 2.9 | 2.1 | 18 | 20 | 13 | - | - | 74 | - | - | X | X
PDH0966A | TO263 | Single | N | 100 | ±20 | 2/ - /4 | 15/18 | 20/28 | - | - | 1850 | 160 | 85 | 37.6 | - | 11.7 | 9.8 | 1.35 | 100 | 60 | 38 | - | - | 113 | - | - | X | X
PDH0970 | TO263 | Single | N | 100 | ±20 | 1.5/2.5/3.5 | 3/3.5 | - | - | - | 19000 | 680 | 270 | 295 | - | 70 | 75 | 1.8 | 280 | 190 | 120 | - | - | 463 | - | - | X | X
PDH0974 | TO263 | Single | N | 100 | 20/-12 | 1.2/1.8/2.5 | 5.5/6.5 | 7/9 | - | - | 4570 | 1180 | 49 | 58.2 | - | 9.2 | 20.8 | 2 | 320 | 75 | 47 | - | - | 73.5 | - | - | X | X
PDH0974A | TO263 | Single | N | 100 | 20/-12 | 2/2.8/4 | 5.4/6.2 | 7.7/9.5 | - | - | 3590 | 590 | 30 | 57.9 | - | 10.8 | 18.2 | 1.5 | 320 | 100 | 63 | - | - | 184 | - | - | X | X
PDH0074 | TO263 | Single | N | 100 | 20/-12 | 1/1.5/2.5 | 2.8/3.2 | 3.6/4.6 | - | - | 8050 | 823 | 230 | 145 | - | 18.1 | 35 | 0.8 | 830 | 140 | 88 | - | - | 183 | - | - | X | X
PDH0074A | TO263 | Single | N | 100 | 20/-12 | 2/2.6/4 | 2.9/3.5 | - | - | - | 6880 | 1460 | 25 | 120 | - | 26 | 40 | 0.9 | 1625 | 160 | 101 | - | - | 230 | - | - | X | X
PDH0976BH | TO263 | Single | N | 100 | ±20 | 2/2.8/4 | 6.8/8.1 | - | - | - | 1900 | 432 | 4.7 | 31 | - | 7 | 11 | 1.1 | 205 | 85 | 53 | - | - | 154 | - | - | X | X
PDH0980 | TO263 | Single | N | 100 | 20/-12 | 1.2/1.8/2.5 | 3.5/4.2 | 4.5/6.0 | - | - | 6680 | 1690 | 78 | 110 | - | 11.5 | 28 | 1.9 | 378 | 150 | 95 | - | - | 275 | - | - | X | X
PDH0080 | TO263 | Single | N | 100 | 20/-12 | 1/1.5/2.5 | 1.8/2.2 | 2.4/3 | - | - | 13300 | 3380 | 156 | 192 | - | 27 | 24 | 1.1 | 1050 | 260 | 164 | - | - | 416 | - | - | X | X
PDH0080A | TO263 | Single | N | 100 | 20/-12 | 2/2.5/4 | 1.9/2.3 | - | - | - | 10100 | 2020 | 53 | 192 | - | 18.5 | 28.3 | 1.1 | 938 | 250 | 158 | - | - | 416 | - | - | X | X
PDH0982BH | TO263 | Single | N | 100 | ±20 | 2/3/4 | 10/12 | 14/18 | - | - | 1180 | 250 | 2.2 | 15.4 | - | 3.9 | 4.6 | 1 | 125 | 65 | 41 | - | - | 129 | - | - | X | X
PDH09C2BH | TO263 | Single | N | 100 | ±20 | 2/2.7/4 | 2.8/3.4 | - | - | - | 5600 | 3000 | 6 | 92 | - | 19 | 27 | 2 | 1250 | 175 | 110 | - | - | 290 | - | - | X | X
PDH30N15BH | TO263 | Single | N | 150 | ±20 | 2/3/4 | 45/54 | - | - | - | 1080 | 80 | 5.5 | 15 | - | 3.4 | 5.4 | 0.8 | 33 | 30 | 19 | - | - | 128 | - | - | X | X
PDH150N15BH | TO263 | Single | N | 150 | ±20 | 2/2.8/4 | 4.8/5.8 | - | - | - | 8525 | 700 | 25 | 130 | - | 36 | 32 | 2.7 | 1350 | 150 | 95 | - | - | 305 | - | - | X | X
PDH50N20 | TO263 | Single | N | 200 | ±20 | 1.5/2.2/3 | 19/24 | - | - | - | 15325 | 573 | 34 | 238 | - | 62 | 58 | 1.8 | 280 | 60 | 38 | - | - | 208 | - | - | X | X
PDH6901 | TO263 | Single | P | -60 | ±20 | 1.2/1.6/2.5 | 7.6/9.2 | 9.3/12 | - | - | 8620 | 486 | 288 | 138 | - | 25.4 | 12.8 | - | 320 | 75 | 47.5 | - | - | 183 | - | - | X | X
PDH6001 | TO263 | Single | P | -60 | ±20 | 1.1/1.5/2.5 | 3.9/4.7 | 4.8/6.2 | - | - | 17850 | 1700 | 680 | 275 | - | 51 | 25 | - | 480 | 130 | 82 | - | - | 183 | - | - | X | X
PDH6903 | TO263 | Single | P | -60 | ±20 | 1/1.6/2.5 | 22/27 | 28/36 | - | - | 2595 | 162 | 115 | 43.8 | - | 4.6 | 8.3 | - | 105 | 42 | 26.5 | - | - | 121 | - | - | X | X
PDH0059 | TO263 | Single | P | -100 | ±20 | 1.2/1.6/2.5 | 17.7/21 | 19/25 | - | - | 12000 | 320 | 245 | 200 | - | 29 | 30 | 2.8 | 274 | 55 | 35 | - | - | 170 | - | - | X | X
PMY09N90T | TO-3P | Single | N | 900 | ±30 | 3/-/5 | -/1200 | - | - | - | 2395 | 170 | 20 | 56 | - | 10 | 6.4 | 1.45 | 1390 | 9 | 5.7 | - | - | 240 | - | - | X | X
PDEW2206 | TSSOP8 | Dual | N+N | 20 | ±10 | 0.3/0.6/1 | - | - / 9 | - / 10 | - / 11.5 | 1920 | 280 | 180 | - | 29.8 | 2.7 | 9 | - | - | 10 | 6.3 | - | - | 1.25 | - | - | O | X
PDEW2210 | TSSOP8 | Dual | N+N | 20 | ±10 | 0.3/0.6/1 | - | 10/12 | 11/14 | - | 1020 | 160 | 110 | - | 16.9 | 1.1 | 4 | - | - | 7.5 | 4.7 | - | - | 1.25 | - | - | O | X
PMEW2520 | TSSOP8 | Dual | N+N | 20 | ±12 | 0.45/0.7/1 | - | 16/20 | 19/25 | - | 118 | 88 | 17 | - | 9.3 | 0.6 | 3.1 | - | - | - | - | 6.3 | 5 | - | 1.25 | - | O | X
Note on J86: 林源廣: VGS=6V
Note on J94: 蔡瀛緒Luke: VGS=6V
Note on J150: USER: VGS=6V
Note on K150: USER: VGS=4.5V
Note on J153: USER: VGS=6V
Note on K153: USER: VGS=4.5V
Note on J164: 蔡瀛緒Luke: VGS=6V
Note on J229: USER: VGS=6V
Note on K229: USER: VGS=4.5V
Note on J239: 蔡瀛緒Luke: VGS=6V
Note on J351: USER: VGS=6V
Note on J440: 蔡瀛緒Luke: VGS=6V
Note on J472: 蔡瀛緒Luke: VGS=6V
Note on J517: USER: VGS=5V
Note on J521: 蔡瀛緒Luke: VGS=6V
Note on J550: 林源廣: VGS=6V
Note on J655: USER: VGS=-6V
Note on J656: USER: VGS=-6V
Note on J694: USER: VGS=5V
Note on J697: 蔡瀛緒Luke: VGS=6V
Note on J704: 蔡瀛緒Luke: VGS=6V
Note on J708: USER: VGS=5V

## Package list
PDDXXXX | PDDXXXX | PDRXXXX | PDCXXXXX | PDCXXXXT | PDCXXXXR | PDCXXXXZ
TO252-3L | TO252-4L | TO251 | PPAK5X6 (Single) | PPAK5X6 (Dual) | PPAK5X6 (Asym. Dual) | PPAK3X3 (Single)
2500 / Reel | 2500 / Reel | 4000 / Box | 3,000 / Reel | 3,000 / Reel | 3,000 / Reel | 3,000 / Reel
PDCXXXXV | PDCXXXXK | PDCXXXXF | PDBXXXXY | PDBXXXXL | PDBXXXXE | PDBXXXXS
PPAK3X3 (Dual) | PPAK3X3 (NEP Dual) | PPAK2X5 (Com. Dual) | DFN2x2-6 (Single) | DFN2x2-6 (Single) | DFN2x2-6 (Com. Dual) | DFN2x2-6 (Dual N+P)
3,000 / Reel | 3,000 / Reel | 3,000 / Reel | 3,000 / Reel | 3,000 / Reel | 3,000 / Reel | 3,000 / Reel
PDBXXXXQ | PDBXXXXM | PDBXXXXN | PDBXXXXH | PDSXXXX | PDSXXXX | PDWXXXX
DFN2x3-6 (Dual) | DFN2x3-8 (Dual N+P) | DFN3X3 (Com. Dual) | DFN3X3 (Asym. Dual) | SOP8 (Single) | SOP8 (Dual) | TSSOP8 (Dual)
3,000 / Reel | 3,000 / Reel | 3,000 / Reel | 3,000 / Reel | 3,000 / Reel | 3,000 / Reel | 3,000 / Reel
PDQXXXX | PDQXXXX | PDVXXXXZ | PDVXXXXY | PDVXXXXV | PDLXXXX | PDKXXXX
SOT23-6L (Single) | SOT23-6L (Dual) | SOT363 (Dual) | SOT563 (Dual) | SOT963 (Dual) | SOT223 | SOT89
3,000 / Reel | 3,000 / Reel | 3,000 / Reel | 4,000 / Reel | 10,000 / Reel | 3,000 / Reel | 1,000 / Reel
PDNXXXX | PDNXXXXS | PDUXXXXZ | PDUXXXXY | PDUXXXXX | PDUXXXXW | PDBXXXXHX4H
SOT23 | SOT23-3S | SOT323 | SOT523 | SOT723 | SOT883 | DFN5X6 (4 IN 1)
3,000 / Reel | 3,000 / Reel | 3,000 / Reel | 3,000 / Reel | 8,000 / Reel | 8,000 / Reel | 3,000 / Reel
PDPXXXX | PDFXXXX | PDXXXXX | PDFXXXXL | PDHXXXX | PDYXXXX | PDBXXXXHF6H
TO220 | TO220F | TO247 | TO126 | TO263 | TO-3P | DFN10X10 (6 IN 1)
1000 / Box | 1000 / Box | 330 / Box | 2000 / Box | 800 / Reel | 330 / Box | 3,000 / Reel